## Original Data
Site | Zone | Easting | Northing | Lat | Long | Elevation | Species Tent | Unique Site | Wet Mass Pre Analysis (grams) | Notes | Cleaned | Distance to Edge | Distance to Cent EV | Cent_Elkview | Cent_Line_Creek | Cent_Line_Creek_Processing_Plant | Elkview_Azimuth | LineCreek_Azimuth | LineCreekProp_Azimuth | Au | Ag | Al | As | B | Ba | Be | Bi | Ca | Cd | Ce | Co | Cr | Cs | Cu | Fe | Ga | Ge | Hf | Hg | In | K | La | Li | Mg | Mn | Mo | Na | Nb | Ni | P | Pb | Pd | Pt | Rb | Re | S | Sb | Sc | Se | Sn | Sr | Ta | Te | Th | Ti | Tl | U | V | W | Y | Zn | Zr
1 | 11U | 662023 | 5524556 | -114.7461 | 49.8515 | 1709 | Unknown | 1 | 48 |  | y | 8217 | 12920.99 | 13056.4966 | 11280.0546 | 8206.9033 | ﻿23.6025787287986 | ﻿171.9931969733518 | ﻿112.78448235596582 | bar: Au to Zr
2 | 11U | 659292 | 5523583 | -114.7844 | 49.8435 | 1522 | Hylocomium splendens | 2 | 54 |  | y | 5746 | 11392.77 | 11343.1007 | 12119.7536 | 6301.4375 | 12.5735 | 185.6243 | 130.2635 | 0.0004 | 0.063 | 0.07 | 0.71 | 1 | 90.6 | 0.09 | 0.025 | 0.39 | 0.239 | 1.4 | 1.15 | 2.51 | 0.173 | 4.64 | 1130 | 0.242 | 0.047 | 0.03 | 0.063 | 0 | 0.26 | 0.687 | 0.3 | 0.087 | 59.1 | 0.56 | 0 | 0.09 | 5.57 | 0.089 | 1.94 | 0 | 0.001 | 3.35 | 0.001 | 0.06 | 0.27 | 0.27 | 0.532 | 0.04 | 13.6 | 0.002 | 0.005 | 0.103 | 0.001 | 0.036 | 0.136 | 6.05 | 0.04 | 1.08 | 27.8 | 1.32
3 | 11U | 659292 | 5523583 | -114.7844 | 49.8435 | 1522 | Hylocomium splendens | 2 | 46 |  | y | 5746 | 11392.74 | 11343.1007 | 12119.7536 | 6301.4375 | 12.5735 | 185.6243 | 130.2635 | 0.0002 | 0.058 | 0.07 | 0.55 | 1 | 84.2 | 0.08 | 0.021 | 0.05 | 0.245 | 1.14 | 0.958 | 2.66 | 0.164 | 4.13 | 960 | 0.212 | 0.037 | 0.021 | 0.05 | 0.005 | 0.28 | 0.564 | 0.3 | 0.086 | 47.2 | 0.53 | 0 | 0.076 | 4.83 | 0.092 | 1.62 | 0 | 0 | 3.2 | 0.001 | 0.05 | 0.2 | 0.22 | 0.436 | 0.04 | 14.45 | 0.002 | 0 | 0.087 | 0.001 | 0.036 | 0.114 | 5.23 | 0.04 | 0.875 | 24.9 | 1.03
4 | 11U | 659309 | 5523595 | -114.7844 | 49.8435 | 1522 | Hylocomium splendens | 2 | 56 |  | y | 5746 | 11392.74 | 11343.1007 | 12119.7536 | 6301.4375 | 12.5735 | 185.6243 | 130.2635 | 0.0003 | 0.064 | 0.07 | 0.6 | 0 | 93.1 | 0.09 | 0.025 | 0.36 | 0.24 | 1.305 | 1.135 | 2.58 | 0.167 | 4.71 | 1080 | 0.244 | 0.047 | 0.026 | 0.067 | 0 | 0.31 | 0.636 | 0.3 | 0.088 | 54.9 | 0.54 | 0 | 0.086 | 5.52 | 0.099 | 1.9 | 0 | 0.001 | 3.85 | 0.001 | 0.06 | 0.25 | 0.24 | 0.479 | 0.04 | 13.1 | 0.002 | 0.005 | 0.094 | 0.001 | 0.041 | 0.128 | 5.77 | 0.05 | 1.03 | 28.5 | 1.16
5 | 11U | 658413 | 5521398 | -114.7975 | 49.8241 | 1489 | Hylocomium splendens | 3 | 45 |  | y | 3451 | 9147.862 | 9042.2405 | 14378.3387 | 7334.1368 | 9.7225 | 188.5253 | 148.178 | 0.0004 | 0.048 | 0.06 | 0.65 | 4 | 55.6 | 0.07 | 0.017 | 0.77 | 0.203 | 1.18 | 0.714 | 1.88 | 0.125 | 3.71 | 880 | 0.199 | 0.03 | 0.017 | 0.049 | 0 | 0.39 | 0.652 | 0.3 | 0.135 | 51.1 | 0.57 | 0 | 0.058 | 3.61 | 0.145 | 1.14 | 0 | 0.003 | 2.06 | 0.001 | 0.06 | 0.17 | 0.14 | 0.352 | 0.03 | 10.25 | 0.002 | 0.005 | 0.064 | 0.001 | 0.024 | 0.089 | 4.03 | 0.03 | 0.99 | 15.4 | 0.89
6 | 11U | 659177 | 5520582 | -114.7873 | 49.8165 | 1625 | Unknown | 4 | 2 |  | y | 3449 | 8399.2 | 8386.6319 | 15122.133 | 8438.331 | 15.683 | 185.2819 | 146.9054 | bar: Au to Zr
7 | 11U | 655505 | 5524230 | -114.8368 | 49.8503 | 1283 | Hylocomium splendens | 5 | 13 |  | y | 5573 | 12243.97 | 11899.0299 | 12340.0166 | 3476.8556 | 353.7393 | 203.6704 | 162.5737 | 0.0006 | 0.05 | 0.06 | 0.84 | 10 | 82.4 | 0.07 | 0.019 | 0.59 | 0.283 | 1.26 | 0.882 | 2.27 | 0.138 | 4.04 | 1010 | 0.19 | 0.039 | 0.018 | 0.052 | 0 | 0.35 | 0.652 | 0.6 | 0.161 | 95.7 | 0.56 | 0 | 0.06 | 3.84 | 0.138 | 1.33 | 0 | 0.001 | 2.93 | 0.002 | 0.07 | 0.19 | 0.23 | 0.378 | 0.04 | 13.75 | 0.001 | 0 | 0.104 | 0.001 | 0.033 | 0.105 | 4.1 | 0.04 | 0.958 | 31.6 | 0.93
8 | 11U | 655505 | 5524230 | -114.8368 | 49.8503 | 1283 | Pleurozium schreberi | 5 | 11 |  | y | 5573 | 12243.97 | 11899.0299 | 12340.0166 | 3476.8556 | 353.7393 | 203.6704 | 162.5737 | 0.0006 | 0.055 | 0.05 | 0.55 | 7 | 84.2 | 0.06 | 0.018 | 0.62 | 0.256 | 1.14 | 0.764 | 1.95 | 0.101 | 3.6 | 910 | 0.153 | 0.026 | 0.018 | 0.048 | 0 | 0.43 | 0.551 | 0.4 | 0.19 | 90.3 | 0.66 | 0 | 0.047 | 3.42 | 0.139 | 1.32 | 0 | 0 | 2.3 | 0.001 | 0.07 | 0.21 | 0.21 | 0.301 | 0.03 | 13.2 | 0.002 | 0 | 0.117 | 0.001 | 0.021 | 0.098 | 3.35 | 0.04 | 0.853 | 27.8 | 0.87
9 | 11U | 655505 | 5524230 | -114.8368 | 49.8503 | 1283 | Ptilium crista-castrensis | 5 | 12 |  | y | 5573 | 12243.97 | 11899.0299 | 12340.0166 | 3476.8556 | 353.7393 | 203.6704 | 162.5737 | 0.0005 | 0.058 | 0.05 | 0.6 | 6 | 90.8 | 0.06 | 0.016 | 0.67 | 0.268 | 1.1 | 0.785 | 2.57 | 0.087 | 3.46 | 880 | 0.159 | 0.033 | 0.019 | 0.045 | 0 | 0.68 | 0.546 | 0.4 | 0.222 | 111.5 | 1.28 | 0 | 0.053 | 3.68 | 0.181 | 1.3 | 0 | 0.001 | 2.79 | 0.001 | 0.1 | 0.18 | 0.21 | 0.296 | 0.04 | 14.3 | 0.002 | 0 | 0.107 | 0.001 | 0.021 | 0.094 | 3.36 | 0.03 | 0.809 | 32.8 | 0.86
10 | 11U | 652207 | 5525608 | -114.8821 | 49.8635 | 1206 | Pleurozium schreberi | 6 | 42 |  | y | 7856 | 14580.13 | 14059.7459 | 12804.5643 | 2883.7924 | 341.0988 | 219.88 | 230.221 | 0.0004 | 0.026 | 0.06 | 0.34 | 6 | 43.2 | 0.05 | 0.012 | 0.69 | 0.137 | 0.951 | 0.387 | 1.96 | 0.085 | 2.59 | 750 | 0.163 | 0.013 | 0.015 | 0.037 | 0 | 0.52 | 0.468 | 0.4 | 0.142 | 89.1 | 0.28 | 0 | 0.045 | 1.87 | 0.154 | 0.96 | 0 | 0.001 | 2.96 | 0 | 0.06 | 0.1 | 0.13 | 0.146 | 0.03 | 13.1 | 0.001 | 0 | 0.06 | 0.001 | 0.013 | 0.044 | 2.06 | 0.05 | 0.436 | 38.7 | 0.59
11 | 11U | 652195 | 5525643 | -114.8823 | 49.8638 | 1205 | Hylocomium splendens | 7 | 45 |  | y | 7892 | 14617.01 | 14096.735 | 12784.5011 | 2869.8367 | 341.1031 | 220.0193 | 230.9036 | 0.0004 | 0.041 | 0.29 | 1.06 | 9 | 74.7 | 0.18 | 0.039 | 1.02 | 0.218 | 5.01 | 1.5 | 5.35 | 0.264 | 4.53 | 3460 | 0.721 | 0.024 | 0.044 | 0.034 | 0 | 0.31 | 2.45 | 2.9 | 0.171 | 143 | 2.52 | 0 | 0.143 | 5.63 | 0.155 | 2.42 | 0.001 | 0 | 3.37 | 0 | 0.04 | 0.12 | 0.36 | 0.213 | 0.05 | 17.1 | 0.001 | 0.005 | 0.204 | 0.002 | 0.051 | 0.13 | 6.51 | 0.14 | 2.32 | 31 | 2.06
12 | 11U | 652824 | 5517035 | -114.8769 | 49.7863 | 1150 | Pleurozium schreberi | 8 | 27 |  | y | 2331 | 7091.59 | 6304.5266 | 20017.4297 | 10595.172 | 318.3837 | 203.0842 | 190.0291 | 0.0002 | 0.043 | 0.05 | 0.39 | 5 | 78.2 | 0.06 | 0.023 | 0.59 | 0.208 | 1.005 | 0.536 | 1.51 | 0.096 | 4.38 | 1020 | 0.172 | 0.023 | 0.017 | 0.046 | 0 | 0.49 | 0.491 | 0.4 | 0.164 | 68.4 | 0.5 | 0 | 0.053 | 2.45 | 0.153 | 1.44 | 0 | 0 | 2.25 | 0 | 0.08 | 0.21 | 0.14 | 0.334 | 0.04 | 16.85 | 0.002 | 0 | 0.04 | 0.001 | 0.021 | 0.082 | 3.18 | 0.09 | 0.668 | 47.2 | 0.78
13 | 11U | 652791 | 5514894 | -114.8782 | 49.7671 | 1139 | Hylocomium splendens | 9 | 75 |  | y | 2177 | 5895.89 | 4996.3402 | 22036.1185 | 12721.3986 | 301.0085 | 201.1341 | 188.7692 | 0.0004 | 0.033 | 0.04 | 0.35 | 1 | 48.9 | 0.05 | 0.02 | 0.38 | 0.138 | 0.843 | 0.489 | 2.32 | 0.081 | 3.74 | 920 | 0.154 | 0.043 | 0.02 | 0.044 | 0 | 0.29 | 0.411 | 0.2 | 0.092 | 59.2 | 0.6 | 0 | 0.055 | 2.47 | 0.097 | 1.4 | 0 | 0 | 2.05 | 0 | 0.05 | 0.32 | 0.18 | 0.294 | 0.05 | 11.8 | 0.002 | 0 | 0.061 | 0.001 | 0.026 | 0.077 | 3.13 | 0.09 | 0.539 | 28.9 | 0.91
14 | 11U | 652791 | 5514894 | -114.8782 | 49.7671 | 1139 | Hylocomium splendens | 9 | 54 |  | y | 2177 | 5895.89 | 4996.3402 | 22036.1185 | 12721.3986 | 301.0085 | 201.1341 | 188.7692 | 0.0006 | 0.044 | 0.05 | 0.48 | 2 | 62.8 | 0.07 | 0.025 | 0.46 | 0.154 | 1.08 | 0.599 | 2.64 | 0.119 | 4.33 | 1200 | 0.213 | 0.04 | 0.024 | 0.047 | 0 | 0.3 | 0.54 | 0.3 | 0.111 | 72.5 | 0.82 | 0 | 0.074 | 2.89 | 0.105 | 1.73 | 0.001 | 0.001 | 2.39 | 0.001 | 0.06 | 0.38 | 0.21 | 0.352 | 0.05 | 15.25 | 0.002 | 0 | 0.064 | 0.001 | 0.035 | 0.092 | 4 | 0.16 | 0.671 | 25.2 | 1.12
15 | 11U | 652791 | 5514894 | -114.8782 | 49.7671 | 1139 | Hylocomium splendens | 9 | 42 |  | y | 2177 | 5895.89 | 4996.3402 | 22036.1185 | 12721.3986 | 301.0085 | 201.1341 | 188.7692 | 0.0005 | 0.037 | 0.05 | 0.46 | 2 | 58.7 | 0.07 | 0.025 | 0.45 | 0.149 | 0.982 | 0.581 | 2.45 | 0.094 | 4.27 | 1100 | 0.187 | 0.039 | 0.021 | 0.051 | 0 | 0.33 | 0.488 | 0.3 | 0.112 | 72.5 | 0.73 | 0.001 | 0.064 | 2.88 | 0.115 | 1.6 | 0 | 0 | 2.46 | 0 | 0.06 | 0.36 | 0.22 | 0.368 | 0.06 | 14.3 | 0.002 | 0 | 0.071 | 0.001 | 0.032 | 0.088 | 3.75 | 0.09 | 0.649 | 34.1 | 1.02
16 | 11U | 650515 | 5512792 | -114.9106 | 49.7488 | 1274 | Pleurozium schreberi | 10 | 11 |  | y | 4441 | 7568.65 | 6640.6052 | 24818.0858 | 15221.5479 | 274.6533 | 204.4774 | 196.3109 | 0.0004 | 0.041 | 0.05 | 0.35 | 1 | 108 | 0.04 | 0.019 | 0.56 | 0.182 | 0.836 | 0.419 | 1.57 | 0.099 | 3.79 | 710 | 0.131 | 0.016 | 0.017 | 0.06 | 0 | 0.53 | 0.411 | 0.3 | 0.136 | 89.7 | 0.43 | 0 | 0.05 | 1.8 | 0.172 | 1.35 | 0 | 0.001 | 4.07 | 0 | 0.07 | 0.11 | 0.13 | 0.204 | 0.05 | 10.35 | 0.002 | 0 | 0.068 | 0.002 | 0.02 | 0.054 | 2.26 | 0.07 | 0.401 | 31.1 | 0.69
17 | 11U | 650899 | 5509409 | -114.9066 | 49.7183 | 1166 | Pleurozium schreberi | 11 | 17 |  | y | 5087 | 7711.29 | 6946.6582 | 27838.8302 | 18438.3461 | 245.7384 | 201.051 | 192.4908 | 0.0002 | 0.034 | 0.06 | 0.48 | 3 | 64.3 | 0.05 | 0.02 | 0.62 | 0.185 | 1.04 | 0.398 | 2.67 | 0.111 | 2.84 | 850 | 0.17 | 0.019 | 0.016 | 0.047 | 0 | 0.34 | 0.529 | 0.3 | 0.129 | 91.2 | 0.35 | 0 | 0.058 | 2.12 | 0.117 | 1.52 | 0 | 0 | 4.53 | 0 | 0.05 | 0.17 | 0.14 | 0.213 | 0.05 | 12.65 | 0.002 | 0 | 0.06 | 0.001 | 0.033 | 0.066 | 2.87 | 0.1 | 0.534 | 39.3 | 0.77
18 | 11U | 650899 | 5509409 | -114.9066 | 49.7183 | 1166 | Ptilium crista-castrensis | 12 | 12 |  | y | 5087 | 7711.29 | 6946.6582 | 27838.8302 | 18438.3461 | 245.7384 | 201.051 | 192.4908 | bar: Au to Zr
19 | 11U | 659341 | 5504370 | -114.7916 | 49.6708 | 1364 | Pleurozium schreberi | 13 | 16 |  | y | 1540 | 7991.08 | 8369.6439 | 31315.798 | 23675.9912 | 166.4575 | 183.1306 | 169.5177 | 0.0004 | 0.043 | 0.05 | 0.56 | 2 | 63.1 | 0.04 | 0.014 | 0.44 | 0.288 | 0.764 | 0.386 | 1.49 | 0.091 | 3.17 | 680 | 0.14 | 0.017 | 0.014 | 0.079 | 0.005 | 0.42 | 0.371 | 0.3 | 0.1 | 209 | 0.26 | 0 | 0.043 | 1.81 | 0.139 | 1.15 | 0 | 0.001 | 2.52 | 0 | 0.07 | 0.11 | 0.12 | 0.188 | 0.03 | 11.15 | 0.001 | 0 | 0.045 | 0.001 | 0.032 | 0.051 | 2.21 | 0.06 | 0.386 | 31.2 | 0.57
20 | 11U | 664908 | 5519897 | -114.7079 | 49.8088 | 1692 | Pleurozium schreberi | 14 | 19 |  | y | 7187 | 10257.56 | 10760.5531 | 16488.2748 | 13005.4144 | 47.8369 | 164.8238 | 127.5065 | 0.0007 | 0.085 | 0.07 | 0.53 | 1 | 106.5 | 0.08 | 0.025 | 0.45 | 0.301 | 1.225 | 0.804 | 2.39 | 0.178 | 4.73 | 1050 | 0.228 | 0.047 | 0.021 | 0.091 | 0 | 0.6 | 0.626 | 0.3 | 0.143 | 158 | 0.54 | 0 | 0.087 | 4.35 | 0.166 | 1.88 | 0 | 0 | 11.2 | 0 | 0.08 | 0.24 | 0.21 | 0.555 | 0.04 | 12.65 | 0.002 | 0.005 | 0.078 | 0.001 | 0.054 | 0.13 | 5.74 | 0.03 | 0.824 | 30.3 | 1.05
21 | 11U | 664880 | 5517349 | -114.7094 | 49.7859 | 1635 | Pleurozium schreberi | 15 | 21 |  | y | 6245 | 8508.37 | 9158.1465 | 18934.0387 | 14624.5161 | 59.2924 | 167.1447 | 135.6889 | 0.0008 | 0.067 | 0.05 | 0.43 | 4 | 109 | 0.06 | 0.017 | 0.61 | 0.272 | 0.904 | 0.582 | 2.02 | 0.221 | 5.32 | 760 | 0.163 | 0.036 | 0.019 | 0.098 | 0 | 0.72 | 0.452 | 0.3 | 0.209 | 395 | 0.41 | 0 | 0.057 | 3.28 | 0.221 | 1.4 | 0 | 0 | 12.45 | 0 | 0.09 | 0.18 | 0.22 | 0.385 | 0.04 | 11.3 | 0.001 | 0 | 0.084 | 0.001 | 0.084 | 0.1 | 4.1 | 0.03 | 0.607 | 31.4 | 0.9
22 | 11U | 664273 | 5514984 | -114.7188 | 49.7649 | 1510 | Pleurozium schreberi | 16 | 10 |  | y | 4709 | 6781.79 | 7566.2375 | 21103.772 | 15974.1778 | 72.0632 | 170.3558 | 143.3227 | 0.0008 | 0.054 | 0.05 | 0.37 | 3 | 89.4 | 0.05 | 0.018 | 0.61 | 0.258 | 0.864 | 0.562 | 1.68 | 0.104 | 4.82 | 660 | 0.146 | 0.029 | 0.013 | 0.088 | 0 | 0.61 | 0.404 | 0.3 | 0.176 | 105 | 0.29 | 0 | 0.048 | 2.68 | 0.211 | 1.38 | 0 | 0 | 3.87 | 0 | 0.09 | 0.14 | 0.18 | 0.359 | 0.04 | 13.15 | 0.001 | 0 | 0.081 | 0.001 | 0.03 | 0.072 | 2.83 | 0.03 | 0.537 | 33.1 | 0.69
23 | 11U | 664273 | 5514984 | -114.7188 | 49.7649 | 1510 | Ptilium crista-castrensis | 16 | 18 |  | y | 4709 | 6781.79 | 7566.2375 | 21103.772 | 15974.1778 | 72.0632 | 170.3558 | 143.3227 | 0.0006 | 0.075 | 0.06 | 0.55 | 5 | 141 | 0.06 | 0.02 | 0.89 | 0.284 | 1.19 | 0.684 | 1.91 | 0.141 | 4.55 | 900 | 0.213 | 0.037 | 0.023 | 0.1 | 0 | 0.66 | 0.599 | 0.4 | 0.194 | 141 | 0.52 | 0 | 0.081 | 3.55 | 0.23 | 1.79 | 0 | 0 | 4.2 | 0.001 | 0.13 | 0.18 | 0.21 | 0.531 | 0.05 | 20.9 | 0.002 | 0 | 0.095 | 0.002 | 0.036 | 0.107 | 4.74 | 0.03 | 0.783 | 45.4 | 1.1
24 | 11U | 665455 | 5509715 | -114.7047 | 49.7172 | 1446 | Pleurozium schreberi | 17 | 27 |  | y | 4490 | 7816.79 | 8747.1018 | 26502.9815 | 20972.2705 | 109.8581 | 170.0918 | 149.7279 | 0.0005 | 0.044 | 0.06 | 0.32 | 0 | 40.8 | 0.05 | 0.02 | 0.32 | 0.204 | 0.853 | 0.423 | 1.54 | 0.091 | 2.69 | 700 | 0.163 | 0.014 | 0.011 | 0.047 | 0 | 0.36 | 0.422 | 0.3 | 0.092 | 137 | 0.21 | 0 | 0.055 | 2.09 | 0.078 | 2.14 | 0 | 0 | 4.37 | 0 | 0.05 | 0.11 | 0.12 | 0.204 | 0.03 | 7.51 | 0.001 | 0 | 0.038 | 0.001 | 0.023 | 0.057 | 2.58 | 0.04 | 0.427 | 22.5 | 0.5
25 | 11U | 664197 | 5501871 | -114.7254 | 49.647 | 1366 | Hylocomium splendens | 18 | 23 |  | y | 5519 | 12063.18 | 12711.1322 | 34050.033 | 27465.8043 | 147.969 | 174.8274 | 160.6723 | 0.0008 | 0.026 | 0.06 | 0.32 | 4 | 60.4 | 0.04 | 0.014 | 0.65 | 0.111 | 0.96 | 0.345 | 1.41 | 0.093 | 2.81 | 780 | 0.171 | 0.018 | 0.015 | 0.046 | 0 | 0.37 | 0.45 | 0.5 | 0.111 | 82.4 | 0.26 | 0 | 0.039 | 1.53 | 0.099 | 1.06 | 0 | 0.001 | 2.14 | 0 | 0.06 | 0.1 | 0.17 | 0.147 | 0.04 | 16.1 | 0.001 | 0 | 0.081 | 0.001 | 0.02 | 0.048 | 1.94 | 0.05 | 0.494 | 19 | 0.56
26 | 11U | 664197 | 5501871 | -114.7254 | 49.647 | 1366 | Pleurozium schreberi | 18 | 40 |  | y | 5519 | 12063.18 | 12711.1322 | 34050.033 | 27465.8043 | 147.969 | 174.8274 | 160.6723 | 0.0007 | 0.027 | 0.06 | 0.31 | 1 | 51.2 | 0.03 | 0.013 | 0.5 | 0.11 | 0.951 | 0.395 | 2.4 | 0.081 | 2.35 | 730 | 0.143 | 0.015 | 0.012 | 0.037 | 0 | 0.47 | 0.433 | 0.4 | 0.074 | 144 | 0.22 | 0.003 | 0.033 | 1.95 | 0.107 | 0.95 | 0 | 0.001 | 2.65 | 0 | 0.05 | 0.08 | 0.16 | 0.12 | 0.03 | 9.89 | 0.001 | 0 | 0.062 | 0.001 | 0.016 | 0.041 | 1.85 | 0.06 | 0.488 | 25.9 | 0.48
27 | 11U | 664197 | 5501871 | -114.7254 | 49.647 | 1366 | Hylocomium splendens | 18 | 28 |  | y | 5519 | 12063.18 | 12711.1322 | 34050.033 | 27465.8043 | 147.969 | 174.8274 | 160.6723 | 0.0005 | 0.02 | 0.07 | 0.33 | 1 | 36.9 | 0.05 | 0.013 | 0.41 | 0.104 | 1.08 | 0.417 | 2.19 | 0.088 | 2.42 | 860 | 0.165 | 0.017 | 0.013 | 0.036 | 0 | 0.3 | 0.492 | 0.6 | 0.076 | 116 | 0.23 | 0 | 0.034 | 1.84 | 0.087 | 0.87 | 0 | 0.001 | 1.78 | 0 | 0.05 | 0.09 | 0.19 | 0.108 | 0.03 | 7.4 | 0.001 | 0 | 0.096 | 0.001 | 0.016 | 0.044 | 2.04 | 0.04 | 0.62 | 17.8 | 0.57
28 | 11U | 649145 | 5499365 | -114.9347 | 49.6284 | 1066 | Pleurozium schreberi | 19 | 10 |  | y | 12167 | 15678.72 | 15335.4094 | 37934.822 | 28634.7117 | 213.1154 | 198.5233 | 192.1537 | 0.0006 | 0.022 | 0.05 | 0.29 | 7 | 55.7 | 0.03 | 0.014 | 0.71 | 0.454 | 0.835 | 0.361 | 1.75 | 0.074 | 3.04 | 710 | 0.128 | 0.015 | 0.014 | 0.031 | 0 | 0.45 | 0.406 | 0.4 | 0.169 | 51.1 | 2.04 | 0.001 | 0.039 | 1.62 | 0.154 | 0.88 | 0 | 0.001 | 1.51 | 0 | 0.07 | 0.1 | 0.16 | 0.174 | 0.05 | 14.6 | 0.002 | 0 | 0.09 | 0.002 | 0.018 | 0.039 | 1.66 | 0.12 | 0.434 | 33.2 | 0.58
29 | 11U | 666317 | 5502274 | -114.6959 | 49.6501 | 1385 | Ptilium crista-castrensis | 20 | 11 |  | y | 6832 | 12954.22 | 13696.9326 | 33971.9546 | 27928.9363 | 139.6254 | 171.1936 | 156.3107 | 0.0004 | 0.033 | 0.04 | 0.4 | 1 | 47.4 | 0.02 | 0.012 | 0.69 | 0.242 | 0.658 | 0.306 | 1.31 | 0.309 | 2.67 | 510 | 0.106 | 0.016 | 0.011 | 0.049 | 0 | 0.66 | 0.32 | 0.4 | 0.142 | 61 | 0.32 | 0 | 0.037 | 1.37 | 0.192 | 1.08 | 0 | 0 | 10.25 | 0 | 0.07 | 0.06 | 0.12 | 0.137 | 0.02 | 12.4 | 0.002 | 0 | 0.043 | 0.001 | 0.02 | 0.04 | 1.57 | 0.17 | 0.326 | 38.6 | 0.48
30 | 11U | 666317 | 5502274 | -114.6959 | 49.6501 | 1385 | Pleurozium schreberi | 20 | 12 |  | y | 6832 | 12954.22 | 13696.9326 | 33971.9546 | 27928.9363 | 139.6254 | 171.1936 | 156.3107 | 0.0005 | 0.027 | 0.04 | 0.26 | 0 | 31.4 | 0.03 | 0.012 | 0.49 | 0.217 | 0.64 | 0.328 | 1.59 | 0.109 | 2.43 | 500 | 0.116 | 0.018 | 0.009 | 0.052 | 0 | 0.42 | 0.323 | 0.2 | 0.1 | 48.4 | 0.24 | 0 | 0.04 | 1.49 | 0.113 | 0.98 | 0 | 0.001 | 5.2 | 0 | 0.05 | 0.1 | 0.11 | 0.151 | 0.03 | 9.45 | 0.001 | 0 | 0.049 | 0.001 | 0.026 | 0.044 | 1.66 | 0.17 | 0.302 | 28.9 | 0.46
31 | 11U | 672533 | 5505125 | -114.6086 | 49.6739 | 1479 | Pleurozium schreberi | 21 | 15 |  | y | 11877 | 16132.62 | 17041.0537 | 32976.1131 | 28833.7841 | 117.1082 | 159.5913 | 142.5912 | 0.0003 | 0.016 | 0.03 | 0.17 | 0 | 31.7 | 0.02 | 0.013 | 0.45 | 0.125 | 0.517 | 0.213 | 1.37 | 0.066 | 1.92 | 370 | 0.089 | 0.011 | 0.006 | 0.044 | 0 | 0.38 | 0.253 | 0.2 | 0.101 | 47.2 | 0.09 | 0 | 0.029 | 1.6 | 0.095 | 0.74 | 0 | 0.001 | 4.56 | 0 | 0.06 | 0.05 | 0.1 | 0.147 | 0.03 | 20.7 | 0.001 | 0 | 0.028 | 0.001 | 0.013 | 0.025 | 1.03 | 0.02 | 0.226 | 28.2 | 0.28
32 | 11U | 680610 | 5514298 | -114.4925 | 49.754 | 1699 | Hylocomium splendens | 22 | 24 |  | y | 19655 | 22639.25 | 23538.2927 | 29611.3742 | 29383.377 | 87.1519 | 137.9177 | 118.3767 | 0.0006 | 0.02 | 0.05 | 0.33 | 9 | 46.7 | 0.03 | 0.009 | 0.58 | 0.096 | 0.639 | 0.318 | 1.76 | 0.082 | 2.81 | 630 | 0.13 | 0.009 | 0.012 | 0.031 | 0 | 0.37 | 0.324 | 0.4 | 0.144 | 37 | 0.39 | 0 | 0.04 | 1.44 | 0.134 | 0.63 | 0 | 0 | 1.58 | 0 | 0.06 | 0.05 | 0.15 | 0.128 | 0.02 | 16.75 | 0.001 | 0 | 0.061 | 0.001 | 0.011 | 0.036 | 1.69 | 0.03 | 0.325 | 13.5 | 0.41
33 | 11U | 640386 | 5487813 | -115.0601 | 49.5267 | 1053 | Hylocomium splendens | 23 | 42 |  | y | 26424 | 30170.85 | 29797.5974 | 51775.4247 | 42098.7678 | 215.8932 | 204.1112 | 201.0414 | 0.0036 | 0.02 | 0.06 | 0.31 | 3 | 35 | 0.03 | 0.017 | 0.69 | 0.315 | 0.938 | 0.325 | 2.13 | 0.084 | 3.2 | 670 | 0.158 | 0.014 | 0.012 | 0.037 | 0 | 0.38 | 0.462 | 0.4 | 0.101 | 52.1 | 1.64 | 0 | 0.05 | 1.52 | 0.152 | 1 | 0 | 0 | 1.84 | 0 | 0.06 | 0.1 | 0.1 | 0.094 | 0.05 | 10.7 | 0.002 | 0 | 0.035 | 0.002 | 0.021 | 0.032 | 1.66 | 0.15 | 0.367 | 23.1 | 0.53

## Moss Data
Site | Zone | Easting | Northing | Lat | Long | Elevation | Species.Tent | Unique.Site | Wet.Mass.Pre.Analysis..grams. | Notes | Cleaned | Distance.to.Edge | Distance.to.Cent.EV | Cent_Elkview | Cent_Line_Creek | Cent_Line_Creek_Processing_Plant | Elkview_Azimuth | LineCreek_Azimuth | LineCreekProp_Azimuth | Au | Ag | Al | As | B | Ba | Be | Bi | Ca | Cd | Ce | Co | Cr | Cs | Cu | Fe | Ga | Ge | Hf | Hg | In | K | La | Li | Mg | Mn | Mo | Na | Nb | Ni | P | Pb | Pd | Pt | Rb | Re | S | Sb | Sc | Se | Sn | Sr | Ta | Te | Th | Ti | Tl | U | V | W | Y | Zn | Zr
2 | 11U | 659292 | 5523583 | -114.7844 | 49.8435 | 1522 | Hylocomium splendens | 2 | 54 | NA | y | 5746 | 11392.77 | 11343.1007 | 12119.7536 | 6301.4375 | 12.5735 | 185.6243 | 130.2635 | 0.0003 | 0.061667 | 0.07 | 0.62 | 0.66667 | 89.3 | 0.086667 | 0.023667 | 0.26667 | 0.24133 | 1.2817 | 1.081 | 2.5833 | 0.168 | 4.4933 | 1056.6667 | 0.23267 | 0.043667 | 0.025667 | 0.06 | 0.0016667 | 0.28333 | 0.629 | 0.3 | 0.087 | 53.7333 | 0.54333 | 0 | 0.084 | 5.3067 | 0.093333 | 1.82 | 0 | 0.00066667 | 3.4667 | 0.001 | 0.056667 | 0.24 | 0.24333 | 0.48233 | 0.04 | 13.7167 | 0.002 | 0.0033333 | 0.094667 | 0.001 | 0.037667 | 0.126 | 5.6833 | 0.043333 | 0.995 | 27.0667 | 1.17
5 | 11U | 658413 | 5521398 | -114.7975 | 49.8241 | 1489 | Hylocomium splendens | 3 | 45 | NA | y | 3451 | 9147.862 | 9042.2405 | 14378.3387 | 7334.1368 | 9.7225 | 188.5253 | 148.178 | 0.0004 | 0.048 | 0.06 | 0.65 | 4 | 55.6 | 0.07 | 0.017 | 0.77 | 0.203 | 1.18 | 0.714 | 1.88 | 0.125 | 3.71 | 880 | 0.199 | 0.03 | 0.017 | 0.049 | 0 | 0.39 | 0.652 | 0.3 | 0.135 | 51.1 | 0.57 | 0 | 0.058 | 3.61 | 0.145 | 1.14 | 0 | 0.003 | 2.06 | 0.001 | 0.06 | 0.17 | 0.14 | 0.352 | 0.03 | 10.25 | 0.002 | 0.005 | 0.064 | 0.001 | 0.024 | 0.089 | 4.03 | 0.03 | 0.99 | 15.4 | 0.89
7 | 11U | 655505 | 5524230 | -114.8368 | 49.8503 | 1283 | Hylocomium splendens | 5 | 13 | NA | y | 5573 | 12243.97 | 11899.0299 | 12340.0166 | 3476.8556 | 353.7393 | 203.6704 | 162.5737 | 0.00056667 | 0.054333 | 0.053333 | 0.66333 | 7.6667 | 85.8 | 0.063333 | 0.017667 | 0.62667 | 0.269 | 1.1667 | 0.81033 | 2.2633 | 0.10867 | 3.7 | 933.3333 | 0.16733 | 0.032667 | 0.018333 | 0.048333 | 0 | 0.48667 | 0.583 | 0.46667 | 0.191 | 99.1667 | 0.83333 | 0 | 0.053333 | 3.6467 | 0.15267 | 1.3167 | 0 | 0.00066667 | 2.6733 | 0.0013333 | 0.08 | 0.19333 | 0.21667 | 0.325 | 0.036667 | 13.75 | 0.0016667 | 0 | 0.10933 | 0.001 | 0.025 | 0.099 | 3.6033 | 0.036667 | 0.87333 | 30.7333 | 0.88667
10 | 11U | 652207 | 5525608 | -114.8821 | 49.8635 | 1206 | Pleurozium schreberi | 6 | 42 | NA | y | 7856 | 14580.13 | 14059.7459 | 12804.5643 | 2883.7924 | 341.0988 | 219.88 | 230.221 | 0.0004 | 0.026 | 0.06 | 0.34 | 6 | 43.2 | 0.05 | 0.012 | 0.69 | 0.137 | 0.951 | 0.387 | 1.96 | 0.085 | 2.59 | 750 | 0.163 | 0.013 | 0.015 | 0.037 | 0 | 0.52 | 0.468 | 0.4 | 0.142 | 89.1 | 0.28 | 0 | 0.045 | 1.87 | 0.154 | 0.96 | 0 | 0.001 | 2.96 | 0 | 0.06 | 0.1 | 0.13 | 0.146 | 0.03 | 13.1 | 0.001 | 0 | 0.06 | 0.001 | 0.013 | 0.044 | 2.06 | 0.05 | 0.436 | 38.7 | 0.59
12 | 11U | 652824 | 5517035 | -114.8769 | 49.7863 | 1150 | Pleurozium schreberi | 8 | 27 | NA | y | 2331 | 7091.59 | 6304.5266 | 20017.4297 | 10595.172 | 318.3837 | 203.0842 | 190.0291 | 0.0002 | 0.043 | 0.05 | 0.39 | 5 | 78.2 | 0.06 | 0.023 | 0.59 | 0.208 | 1.005 | 0.536 | 1.51 | 0.096 | 4.38 | 1020 | 0.172 | 0.023 | 0.017 | 0.046 | 0 | 0.49 | 0.491 | 0.4 | 0.164 | 68.4 | 0.5 | 0 | 0.053 | 2.45 | 0.153 | 1.44 | 0 | 0 | 2.25 | 0 | 0.08 | 0.21 | 0.14 | 0.334 | 0.04 | 16.85 | 0.002 | 0 | 0.04 | 0.001 | 0.021 | 0.082 | 3.18 | 0.09 | 0.668 | 47.2 | 0.78
13 | 11U | 652791 | 5514894 | -114.8782 | 49.7671 | 1139 | Hylocomium splendens | 9 | 75 | NA | y | 2177 | 5895.89 | 4996.3402 | 22036.1185 | 12721.3986 | 301.0085 | 201.1341 | 188.7692 | 0.0005 | 0.038 | 0.046667 | 0.43 | 1.6667 | 56.8 | 0.063333 | 0.023333 | 0.43 | 0.147 | 0.96833 | 0.55633 | 2.47 | 0.098 | 4.1133 | 1073.3333 | 0.18467 | 0.040667 | 0.021667 | 0.047333 | 0 | 0.30667 | 0.47967 | 0.26667 | 0.105 | 68.0667 | 0.71667 | 0.00033333 | 0.064333 | 2.7467 | 0.10567 | 1.5767 | 0.00033333 | 0.00033333 | 2.3 | 0.00033333 | 0.056667 | 0.35333 | 0.20333 | 0.338 | 0.053333 | 13.7833 | 0.002 | 0 | 0.065333 | 0.001 | 0.031 | 0.085667 | 3.6267 | 0.11333 | 0.61967 | 29.4 | 1.0167
16 | 11U | 650515 | 5512792 | -114.9106 | 49.7488 | 1274 | Pleurozium schreberi | 10 | 11 | NA | y | 4441 | 7568.65 | 6640.6052 | 24818.0858 | 15221.5479 | 274.6533 | 204.4774 | 196.3109 | 0.0004 | 0.041 | 0.05 | 0.35 | 1 | 108 | 0.04 | 0.019 | 0.56 | 0.182 | 0.836 | 0.419 | 1.57 | 0.099 | 3.79 | 710 | 0.131 | 0.016 | 0.017 | 0.06 | 0 | 0.53 | 0.411 | 0.3 | 0.136 | 89.7 | 0.43 | 0 | 0.05 | 1.8 | 0.172 | 1.35 | 0 | 0.001 | 4.07 | 0 | 0.07 | 0.11 | 0.13 | 0.204 | 0.05 | 10.35 | 0.002 | 0 | 0.068 | 0.002 | 0.02 | 0.054 | 2.26 | 0.07 | 0.401 | 31.1 | 0.69
17 | 11U | 650899 | 5509409 | -114.9066 | 49.7183 | 1166 | Pleurozium schreberi | 11 | 17 | NA | y | 5087 | 7711.29 | 6946.6582 | 27838.8302 | 18438.3461 | 245.7384 | 201.051 | 192.4908 | 0.0002 | 0.034 | 0.06 | 0.48 | 3 | 64.3 | 0.05 | 0.02 | 0.62 | 0.185 | 1.04 | 0.398 | 2.67 | 0.111 | 2.84 | 850 | 0.17 | 0.019 | 0.016 | 0.047 | 0 | 0.34 | 0.529 | 0.3 | 0.129 | 91.2 | 0.35 | 0 | 0.058 | 2.12 | 0.117 | 1.52 | 0 | 0 | 4.53 | 0 | 0.05 | 0.17 | 0.14 | 0.213 | 0.05 | 12.65 | 0.002 | 0 | 0.06 | 0.001 | 0.033 | 0.066 | 2.87 | 0.1 | 0.534 | 39.3 | 0.77
19 | 11U | 659341 | 5504370 | -114.7916 | 49.6708 | 1364 | Pleurozium schreberi | 12 | 16 | NA | y | 1540 | 7991.08 | 8369.6439 | 31315.798 | 23675.9912 | 166.4575 | 183.1306 | 169.5177 | 0.0004 | 0.043 | 0.05 | 0.56 | 2 | 63.1 | 0.04 | 0.014 | 0.44 | 0.288 | 0.764 | 0.386 | 1.49 | 0.091 | 3.17 | 680 | 0.14 | 0.017 | 0.014 | 0.079 | 0.005 | 0.42 | 0.371 | 0.3 | 0.1 | 209 | 0.26 | 0 | 0.043 | 1.81 | 0.139 | 1.15 | 0 | 0.001 | 2.52 | 0 | 0.07 | 0.11 | 0.12 | 0.188 | 0.03 | 11.15 | 0.001 | 0 | 0.045 | 0.001 | 0.032 | 0.051 | 2.21 | 0.06 | 0.386 | 31.2 | 0.57
20 | 11U | 664908 | 5519897 | -114.7079 | 49.8088 | 1692 | Pleurozium schreberi | 13 | 19 | NA | y | 7187 | 10257.56 | 10760.5531 | 16488.2748 | 13005.4144 | 47.8369 | 164.8238 | 127.5065 | 0.0007 | 0.085 | 0.07 | 0.53 | 1 | 106.5 | 0.08 | 0.025 | 0.45 | 0.301 | 1.225 | 0.804 | 2.39 | 0.178 | 4.73 | 1050 | 0.228 | 0.047 | 0.021 | 0.091 | 0 | 0.6 | 0.626 | 0.3 | 0.143 | 158 | 0.54 | 0 | 0.087 | 4.35 | 0.166 | 1.88 | 0 | 0 | 11.2 | 0 | 0.08 | 0.24 | 0.21 | 0.555 | 0.04 | 12.65 | 0.002 | 0.005 | 0.078 | 0.001 | 0.054 | 0.13 | 5.74 | 0.03 | 0.824 | 30.3 | 1.05
21 | 11U | 664880 | 5517349 | -114.7094 | 49.7859 | 1635 | Pleurozium schreberi | 14 | 21 | NA | y | 6245 | 8508.37 | 9158.1465 | 18934.0387 | 14624.5161 | 59.2924 | 167.1447 | 135.6889 | 0.0008 | 0.067 | 0.05 | 0.43 | 4 | 109 | 0.06 | 0.017 | 0.61 | 0.272 | 0.904 | 0.582 | 2.02 | 0.221 | 5.32 | 760 | 0.163 | 0.036 | 0.019 | 0.098 | 0 | 0.72 | 0.452 | 0.3 | 0.209 | 395 | 0.41 | 0 | 0.057 | 3.28 | 0.221 | 1.4 | 0 | 0 | 12.45 | 0 | 0.09 | 0.18 | 0.22 | 0.385 | 0.04 | 11.3 | 0.001 | 0 | 0.084 | 0.001 | 0.084 | 0.1 | 4.1 | 0.03 | 0.607 | 31.4 | 0.9
22 | 11U | 664273 | 5514984 | -114.7188 | 49.7649 | 1510 | Pleurozium schreberi | 15 | 10 | NA | y | 4709 | 6781.79 | 7566.2375 | 21103.772 | 15974.1778 | 72.0632 | 170.3558 | 143.3227 | 0.0007 | 0.0645 | 0.055 | 0.46 | 4 | 115.2 | 0.055 | 0.019 | 0.75 | 0.271 | 1.027 | 0.623 | 1.795 | 0.1225 | 4.685 | 780 | 0.1795 | 0.033 | 0.018 | 0.094 | 0 | 0.635 | 0.5015 | 0.35 | 0.185 | 123 | 0.405 | 0 | 0.0645 | 3.115 | 0.2205 | 1.585 | 0 | 0 | 4.035 | 0.0005 | 0.11 | 0.16 | 0.195 | 0.445 | 0.045 | 17.025 | 0.0015 | 0 | 0.088 | 0.0015 | 0.033 | 0.0895 | 3.785 | 0.03 | 0.66 | 39.25 | 0.895
24 | 11U | 665455 | 5509715 | -114.7047 | 49.7172 | 1446 | Pleurozium schreberi | 16 | 27 | NA | y | 4490 | 7816.79 | 8747.1018 | 26502.9815 | 20972.2705 | 109.8581 | 170.0918 | 149.7279 | 0.0005 | 0.044 | 0.06 | 0.32 | 0 | 40.8 | 0.05 | 0.02 | 0.32 | 0.204 | 0.853 | 0.423 | 1.54 | 0.091 | 2.69 | 700 | 0.163 | 0.014 | 0.011 | 0.047 | 0 | 0.36 | 0.422 | 0.3 | 0.092 | 137 | 0.21 | 0 | 0.055 | 2.09 | 0.078 | 2.14 | 0 | 0 | 4.37 | 0 | 0.05 | 0.11 | 0.12 | 0.204 | 0.03 | 7.51 | 0.001 | 0 | 0.038 | 0.001 | 0.023 | 0.057 | 2.58 | 0.04 | 0.427 | 22.5 | 0.5
25 | 11U | 664197 | 5501871 | -114.7254 | 49.647 | 1366 | Hylocomium splendens | 17 | 23 | NA | y | 5519 | 12063.18 | 12711.1322 | 34050.033 | 27465.8043 | 147.969 | 174.8274 | 160.6723 | 0.00066667 | 0.024333 | 0.063333 | 0.32 | 2 | 49.5 | 0.04 | 0.013333 | 0.52 | 0.10833 | 0.997 | 0.38567 | 2 | 0.087333 | 2.5267 | 790 | 0.15967 | 0.016667 | 0.013333 | 0.039667 | 0 | 0.38 | 0.45833 | 0.5 | 0.087 | 114.1333 | 0.23667 | 0.001 | 0.035333 | 1.7733 | 0.097667 | 0.96 | 0 | 0.001 | 2.19 | 0 | 0.053333 | 0.09 | 0.17333 | 0.125 | 0.033333 | 11.13 | 0.001 | 0 | 0.079667 | 0.001 | 0.017333 | 0.044333 | 1.9433 | 0.05 | 0.534 | 20.9 | 0.53667
28 | 11U | 649145 | 5499365 | -114.9347 | 49.6284 | 1066 | Pleurozium schreberi | 18 | 10 | NA | y | 12167 | 15678.72 | 15335.4094 | 37934.822 | 28634.7117 | 213.1154 | 198.5233 | 192.1537 | 0.0006 | 0.022 | 0.05 | 0.29 | 7 | 55.7 | 0.03 | 0.014 | 0.71 | 0.454 | 0.835 | 0.361 | 1.75 | 0.074 | 3.04 | 710 | 0.128 | 0.015 | 0.014 | 0.031 | 0 | 0.45 | 0.406 | 0.4 | 0.169 | 51.1 | 2.04 | 0.001 | 0.039 | 1.62 | 0.154 | 0.88 | 0 | 0.001 | 1.51 | 0 | 0.07 | 0.1 | 0.16 | 0.174 | 0.05 | 14.6 | 0.002 | 0 | 0.09 | 0.002 | 0.018 | 0.039 | 1.66 | 0.12 | 0.434 | 33.2 | 0.58
29 | 11U | 666317 | 5502274 | -114.6959 | 49.6501 | 1385 | Ptilium crista-castrensis | 19 | 11 | NA | y | 6832 | 12954.22 | 13696.9326 | 33971.9546 | 27928.9363 | 139.6254 | 171.1936 | 156.3107 | 0.00045 | 0.03 | 0.04 | 0.33 | 0.5 | 39.4 | 0.025 | 0.012 | 0.59 | 0.2295 | 0.649 | 0.317 | 1.45 | 0.209 | 2.55 | 505 | 0.111 | 0.017 | 0.01 | 0.0505 | 0 | 0.54 | 0.3215 | 0.3 | 0.121 | 54.7 | 0.28 | 0 | 0.0385 | 1.43 | 0.1525 | 1.03 | 0 | 0.0005 | 7.725 | 0 | 0.06 | 0.08 | 0.115 | 0.144 | 0.025 | 10.925 | 0.0015 | 0 | 0.046 | 0.001 | 0.023 | 0.042 | 1.615 | 0.17 | 0.314 | 33.75 | 0.47
31 | 11U | 672533 | 5505125 | -114.6086 | 49.6739 | 1479 | Pleurozium schreberi | 20 | 15 | NA | y | 11877 | 16132.62 | 17041.0537 | 32976.1131 | 28833.7841 | 117.1082 | 159.5913 | 142.5912 | 0.0003 | 0.016 | 0.03 | 0.17 | 0 | 31.7 | 0.02 | 0.013 | 0.45 | 0.125 | 0.517 | 0.213 | 1.37 | 0.066 | 1.92 | 370 | 0.089 | 0.011 | 0.006 | 0.044 | 0 | 0.38 | 0.253 | 0.2 | 0.101 | 47.2 | 0.09 | 0 | 0.029 | 1.6 | 0.095 | 0.74 | 0 | 0.001 | 4.56 | 0 | 0.06 | 0.05 | 0.1 | 0.147 | 0.03 | 20.7 | 0.001 | 0 | 0.028 | 0.001 | 0.013 | 0.025 | 1.03 | 0.02 | 0.226 | 28.2 | 0.28
32 | 11U | 680610 | 5514298 | -114.4925 | 49.754 | 1699 | Hylocomium splendens | 21 | 24 | NA | y | 19655 | 22639.25 | 23538.2927 | 29611.3742 | 29383.377 | 87.1519 | 137.9177 | 118.3767 | 0.0006 | 0.02 | 0.05 | 0.33 | 9 | 46.7 | 0.03 | 0.009 | 0.58 | 0.096 | 0.639 | 0.318 | 1.76 | 0.082 | 2.81 | 630 | 0.13 | 0.009 | 0.012 | 0.031 | 0 | 0.37 | 0.324 | 0.4 | 0.144 | 37 | 0.39 | 0 | 0.04 | 1.44 | 0.134 | 0.63 | 0 | 0 | 1.58 | 0 | 0.06 | 0.05 | 0.15 | 0.128 | 0.02 | 16.75 | 0.001 | 0 | 0.061 | 0.001 | 0.011 | 0.036 | 1.69 | 0.03 | 0.325 | 13.5 | 0.41
33 | 11U | 640386 | 5487813 | -115.0601 | 49.5267 | 1053 | Hylocomium splendens | 22 | 42 | NA | y | 26424 | 30170.85 | 29797.5974 | 51775.4247 | 42098.7678 | 215.8932 | 204.1112 | 201.0414 | 0.0036 | 0.02 | 0.06 | 0.31 | 3 | 35 | 0.03 | 0.017 | 0.69 | 0.315 | 0.938 | 0.325 | 2.13 | 0.084 | 3.2 | 670 | 0.158 | 0.014 | 0.012 | 0.037 | 0 | 0.38 | 0.462 | 0.4 | 0.101 | 52.1 | 1.64 | 0 | 0.05 | 1.52 | 0.152 | 1 | 0 | 0 | 1.84 | 0 | 0.06 | 0.1 | 0.1 | 0.094 | 0.05 | 10.7 | 0.002 | 0 | 0.035 | 0.002 | 0.021 | 0.032 | 1.66 | 0.15 | 0.367 | 23.1 | 0.53

## Composite Samples
Comp Values
Site | Zone | Easting | Northing | Elevation |  | Au | Ag | Al | As | B | Ba | Be | Bi | Ca | Cd | Ce | Co | Cr | Cs | Cu | Fe | Ga | Ge | Hf | Hg | In | K | La | Li | Mg | Mn | Mo | Na | Nb | Ni | P | Pb | Pd | Pt | Rb | Re | S | Sb | Sc | Se | Sn | Sr | Ta | Te | Th | Ti | Tl | U | V | W | Y | Zn | Zr
2,3,4 | 11U | 659292 | 5523583 | 1522 | Mean | 0.0003 | 0.061667 | 0.07 | 0.62 | 0.66667 | 89.3 | 0.086667 | 0.023667 | 0.26667 | 0.24133 | 1.2817 | 1.081 | 2.5833 | 0.168 | 4.4933 | 1056.6667 | 0.23267 | 0.043667 | 0.025667 | 0.06 | 0.0016667 | 0.28333 | 0.629 | 0.3 | 0.087 | 53.7333 | 0.54333 | 0 | 0.084 | 5.3067 | 0.093333 | 1.82 | 0 | 0.00066667 | 3.4667 | 0.001 | 0.056667 | 0.24 | 0.24333 | 0.48233 | 0.04 | 13.7167 | 0.002 | 0.0033333 | 0.094667 | 0.001 | 0.037667 | 0.126 | 5.6833 | 0.043333 | 0.995 | 27.0667 | 1.17
[5 empty] | Min | 0.0002 | 0.058 | 0.07 | 0.55 | 0 | 84.2 | 0.08 | 0.021 | 0.05 | 0.239 | 1.14 | 0.958 | 2.51 | 0.164 | 4.13 | 960 | 0.212 | 0.037 | 0.021 | 0.05 | 0 | 0.26 | 0.564 | 0.3 | 0.086 | 47.2 | 0.53 | 0 | 0.076 | 4.83 | 0.089 | 1.62 | 0 | 0 | 3.2 | 0.001 | 0.05 | 0.2 | 0.22 | 0.436 | 0.04 | 13.1 | 0.002 | 0 | 0.087 | 0.001 | 0.036 | 0.114 | 5.23 | 0.04 | 0.875 | 24.9 | 1.03
[5 empty] | Max | 0.0004 | 0.064 | 0.07 | 0.71 | 1 | 93.1 | 0.09 | 0.025 | 0.39 | 0.245 | 1.4 | 1.15 | 2.66 | 0.173 | 4.71 | 1130 | 0.244 | 0.047 | 0.03 | 0.067 | 0.005 | 0.31 | 0.687 | 0.3 | 0.088 | 59.1 | 0.56 | 0 | 0.09 | 5.57 | 0.099 | 1.94 | 0 | 0.001 | 3.85 | 0.001 | 0.06 | 0.27 | 0.27 | 0.532 | 0.04 | 14.45 | 0.002 | 0.005 | 0.103 | 0.001 | 0.041 | 0.136 | 6.05 | 0.05 | 1.08 | 28.5 | 1.32
[5 empty] | Var | 6.6667e-09 | 6.8889e-06 | 0 | 0.0044667 | 0.22222 | 14.0467 | 2.2222e-05 | 3.5556e-06 | 0.023622 | 6.8889e-06 | 0.011539 | 0.007602 | 0.0037556 | 1.4e-05 | 0.066822 | 5088.8889 | 0.00021422 | 2.2222e-05 | 1.3556e-05 | 5.2667e-05 | 5.5556e-06 | 0.00042222 | 0.002546 | 0 | 6.6667e-07 | 24.2822 | 0.00015556 | 0 | 3.4667e-05 | 0.11402 | 1.7556e-05 | 0.020267 | 0 | 2.2222e-07 | 0.077222 | 0 | 2.2222e-05 | 0.00086667 | 0.00042222 | 0.0015416 | 0 | 0.31056 | 0 | 5.5556e-06 | 4.2889e-05 | 0 | 5.5556e-06 | 8.2667e-05 | 0.11582 | 2.2222e-05 | 0.0076167 | 2.4289 | 0.014067
7,8,9 | 11U | 655505 | 5524230 | 1283 | Mean | 0.00056667 | 0.054333 | 0.053333 | 0.66333 | 7.6667 | 85.8 | 0.063333 | 0.017667 | 0.62667 | 0.269 | 1.1667 | 0.81033 | 2.2633 | 0.10867 | 3.7 | 933.3333 | 0.16733 | 0.032667 | 0.018333 | 0.048333 | 0 | 0.48667 | 0.583 | 0.46667 | 0.191 | 99.1667 | 0.83333 | 0 | 0.053333 | 3.6467 | 0.15267 | 1.3167 | 0 | 0.00066667 | 2.6733 | 0.0013333 | 0.08 | 0.19333 | 0.21667 | 0.325 | 0.036667 | 13.75 | 0.0016667 | 0 | 0.10933 | 0.001 | 0.025 | 0.099 | 3.6033 | 0.036667 | 0.87333 | 30.7333 | 0.88667
[5 empty] | Min | 0.0005 | 0.05 | 0.05 | 0.55 | 6 | 82.4 | 0.06 | 0.016 | 0.59 | 0.256 | 1.1 | 0.764 | 1.95 | 0.087 | 3.46 | 880 | 0.153 | 0.026 | 0.018 | 0.045 | 0 | 0.35 | 0.546 | 0.4 | 0.161 | 90.3 | 0.56 | 0 | 0.047 | 3.42 | 0.138 | 1.3 | 0 | 0 | 2.3 | 0.001 | 0.07 | 0.18 | 0.21 | 0.296 | 0.03 | 13.2 | 0.001 | 0 | 0.104 | 0.001 | 0.021 | 0.094 | 3.35 | 0.03 | 0.809 | 27.8 | 0.86
[5 empty] | Max | 0.0006 | 0.058 | 0.06 | 0.84 | 10 | 90.8 | 0.07 | 0.019 | 0.67 | 0.283 | 1.26 | 0.882 | 2.57 | 0.138 | 4.04 | 1010 | 0.19 | 0.039 | 0.019 | 0.052 | 0 | 0.68 | 0.652 | 0.6 | 0.222 | 111.5 | 1.28 | 0 | 0.06 | 3.84 | 0.181 | 1.33 | 0 | 0.001 | 2.93 | 0.002 | 0.1 | 0.21 | 0.23 | 0.378 | 0.04 | 14.3 | 0.002 | 0 | 0.117 | 0.001 | 0.033 | 0.105 | 4.1 | 0.04 | 0.958 | 32.8 | 0.93
[5 empty] | Var | 2.2222e-09 | 1.0889e-05 | 2.2222e-05 | 0.016022 | 2.8889 | 13.04 | 2.2222e-05 | 1.5556e-06 | 0.0010889 | 0.000122 | 0.0046222 | 0.0026416 | 0.064089 | 0.00046289 | 0.061067 | 3088.8889 | 0.00026289 | 2.8222e-05 | 2.2222e-07 | 8.2222e-06 | 0 | 0.019756 | 0.0023847 | 0.0088889 | 0.00062067 | 80.9156 | 0.10142 | 0 | 2.8222e-05 | 0.029956 | 0.00040156 | 0.00015556 | 0 | 2.2222e-07 | 0.072956 | 2.2222e-07 | 0.0002 | 0.00015556 | 8.8889e-05 | 0.0014087 | 2.2222e-05 | 0.20167 | 2.2222e-07 | 0 | 3.0889e-05 | 0 | 3.2e-05 | 2.0667e-05 | 0.12336 | 2.2222e-05 | 0.0039069 | 4.5422 | 0.00095556
13,14,15 | 11U | 652791 | 5514894 | 1139 | Mean | 0.0005 | 0.038 | 0.046667 | 0.43 | 1.6667 | 56.8 | 0.063333 | 0.023333 | 0.43 | 0.147 | 0.96833 | 0.55633 | 2.47 | 0.098 | 4.1133 | 1073.3333 | 0.18467 | 0.040667 | 0.021667 | 0.047333 | 0 | 0.30667 | 0.47967 | 0.26667 | 0.105 | 68.0667 | 0.71667 | 0.00033333 | 0.064333 | 2.7467 | 0.10567 | 1.5767 | 0.00033333 | 0.00033333 | 2.3 | 0.00033333 | 0.056667 | 0.35333 | 0.20333 | 0.338 | 0.053333 | 13.7833 | 0.002 | 0 | 0.065333 | 0.001 | 0.031 | 0.085667 | 3.6267 | 0.11333 | 0.61967 | 29.4 | 1.0167
[5 empty] | Min | 0.0004 | 0.033 | 0.04 | 0.35 | 1 | 48.9 | 0.05 | 0.02 | 0.38 | 0.138 | 0.843 | 0.489 | 2.32 | 0.081 | 3.74 | 920 | 0.154 | 0.039 | 0.02 | 0.044 | 0 | 0.29 | 0.411 | 0.2 | 0.092 | 59.2 | 0.6 | 0 | 0.055 | 2.47 | 0.097 | 1.4 | 0 | 0 | 2.05 | 0 | 0.05 | 0.32 | 0.18 | 0.294 | 0.05 | 11.8 | 0.002 | 0 | 0.061 | 0.001 | 0.026 | 0.077 | 3.13 | 0.09 | 0.539 | 25.2 | 0.91
[5 empty] | Max | 0.0006 | 0.044 | 0.05 | 0.48 | 2 | 62.8 | 0.07 | 0.025 | 0.46 | 0.154 | 1.08 | 0.599 | 2.64 | 0.119 | 4.33 | 1200 | 0.213 | 0.043 | 0.024 | 0.051 | 0 | 0.33 | 0.54 | 0.3 | 0.112 | 72.5 | 0.82 | 0.001 | 0.074 | 2.89 | 0.115 | 1.73 | 0.001 | 0.001 | 2.46 | 0.001 | 0.06 | 0.38 | 0.22 | 0.368 | 0.06 | 15.25 | 0.002 | 0 | 0.071 | 0.001 | 0.035 | 0.092 | 4 | 0.16 | 0.671 | 34.1 | 1.12
[5 empty] | Var | 6.6667e-09 | 2.0667e-05 | 2.2222e-05 | 0.0032667 | 0.22222 | 34.0067 | 8.8889e-05 | 5.5556e-06 | 0.0012667 | 4.4667e-05 | 0.0094549 | 0.0023209 | 0.017267 | 0.00024867 | 0.070289 | 13422.2222 | 0.00058289 | 2.8889e-06 | 2.8889e-06 | 8.2222e-06 | 0 | 0.00028889 | 0.0028082 | 0.0022222 | 8.4667e-05 | 39.3089 | 0.0081556 | 2.2222e-07 | 6.0222e-05 | 0.038289 | 5.4222e-05 | 0.018422 | 2.2222e-07 | 2.2222e-07 | 0.032067 | 2.2222e-07 | 2.2222e-05 | 0.00062222 | 0.00028889 | 0.0010107 | 2.2222e-05 | 2.1172 | 0 | 0 | 1.7556e-05 | 0 | 1.4e-05 | 4.0222e-05 | 0.13376 | 0.0010889 | 0.0033342 | 13.3267 | 0.0073556
22,23 | 11U | 664273 | 5514984 | 1510 | Mean | 0.0007 | 0.0645 | 0.055 | 0.46 | 4 | 115.2 | 0.055 | 0.019 | 0.75 | 0.271 | 1.027 | 0.623 | 1.795 | 0.1225 | 4.685 | 780 | 0.1795 | 0.033 | 0.018 | 0.094 | 0 | 0.635 | 0.5015 | 0.35 | 0.185 | 123 | 0.405 | 0 | 0.0645 | 3.115 | 0.2205 | 1.585 | 0 | 0 | 4.035 | 0.0005 | 0.11 | 0.16 | 0.195 | 0.445 | 0.045 | 17.025 | 0.0015 | 0 | 0.088 | 0.0015 | 0.033 | 0.0895 | 3.785 | 0.03 | 0.66 | 39.25 | 0.895
[5 empty] | Min | 0.0006 | 0.054 | 0.05 | 0.37 | 3 | 89.4 | 0.05 | 0.018 | 0.61 | 0.258 | 0.864 | 0.562 | 1.68 | 0.104 | 4.55 | 660 | 0.146 | 0.029 | 0.013 | 0.088 | 0 | 0.61 | 0.404 | 0.3 | 0.176 | 105 | 0.29 | 0 | 0.048 | 2.68 | 0.211 | 1.38 | 0 | 0 | 3.87 | 0 | 0.09 | 0.14 | 0.18 | 0.359 | 0.04 | 13.15 | 0.001 | 0 | 0.081 | 0.001 | 0.03 | 0.072 | 2.83 | 0.03 | 0.537 | 33.1 | 0.69
[5 empty] | Max | 0.0008 | 0.075 | 0.06 | 0.55 | 5 | 141 | 0.06 | 0.02 | 0.89 | 0.284 | 1.19 | 0.684 | 1.91 | 0.141 | 4.82 | 900 | 0.213 | 0.037 | 0.023 | 0.1 | 0 | 0.66 | 0.599 | 0.4 | 0.194 | 141 | 0.52 | 0 | 0.081 | 3.55 | 0.23 | 1.79 | 0 | 0 | 4.2 | 0.001 | 0.13 | 0.18 | 0.21 | 0.531 | 0.05 | 20.9 | 0.002 | 0 | 0.095 | 0.002 | 0.036 | 0.107 | 4.74 | 0.03 | 0.783 | 45.4 | 1.1
[5 empty] | Var | 1e-08 | 0.00011025 | 2.5e-05 | 0.0081 | 1 | 665.64 | 2.5e-05 | 1e-06 | 0.0196 | 0.000169 | 0.026569 | 0.003721 | 0.013225 | 0.00034225 | 0.018225 | 14400 | 0.0011222 | 1.6e-05 | 2.5e-05 | 3.6e-05 | 0 | 0.000625 | 0.0095063 | 0.0025 | 8.1e-05 | 324 | 0.013225 | 0 | 0.00027225 | 0.18923 | 9.025e-05 | 0.042025 | 0 | 0 | 0.027225 | 2.5e-07 | 0.0004 | 0.0004 | 0.000225 | 0.007396 | 2.5e-05 | 15.0156 | 2.5e-07 | 0 | 4.9e-05 | 2.5e-07 | 9e-06 | 0.00030625 | 0.91202 | 0 | 0.015129 | 37.8225 | 0.042025
25,26,27 | 11U | 664197 | 5501871 | 1366 | Mean | 0.00066667 | 0.024333 | 0.063333 | 0.32 | 2 | 49.5 | 0.04 | 0.013333 | 0.52 | 0.10833 | 0.997 | 0.38567 | 2 | 0.087333 | 2.5267 | 790 | 0.15967 | 0.016667 | 0.013333 | 0.039667 | 0 | 0.38 | 0.45833 | 0.5 | 0.087 | 114.1333 | 0.23667 | 0.001 | 0.035333 | 1.7733 | 0.097667 | 0.96 | 0 | 0.001 | 2.19 | 0 | 0.053333 | 0.09 | 0.17333 | 0.125 | 0.033333 | 11.13 | 0.001 | 0 | 0.079667 | 0.001 | 0.017333 | 0.044333 | 1.9433 | 0.05 | 0.534 | 20.9 | 0.53667
[5 empty] | Min | 0.0005 | 0.02 | 0.06 | 0.31 | 1 | 36.9 | 0.03 | 0.013 | 0.41 | 0.104 | 0.951 | 0.345 | 1.41 | 0.081 | 2.35 | 730 | 0.143 | 0.015 | 0.012 | 0.036 | 0 | 0.3 | 0.433 | 0.4 | 0.074 | 82.4 | 0.22 | 0 | 0.033 | 1.53 | 0.087 | 0.87 | 0 | 0.001 | 1.78 | 0 | 0.05 | 0.08 | 0.16 | 0.108 | 0.03 | 7.4 | 0.001 | 0 | 0.062 | 0.001 | 0.016 | 0.041 | 1.85 | 0.04 | 0.488 | 17.8 | 0.48
[5 empty] | Max | 0.0008 | 0.027 | 0.07 | 0.33 | 4 | 60.4 | 0.05 | 0.014 | 0.65 | 0.111 | 1.08 | 0.417 | 2.4 | 0.093 | 2.81 | 860 | 0.171 | 0.018 | 0.015 | 0.046 | 0 | 0.47 | 0.492 | 0.6 | 0.111 | 144 | 0.26 | 0.003 | 0.039 | 1.95 | 0.107 | 1.06 | 0 | 0.001 | 2.65 | 0 | 0.06 | 0.1 | 0.19 | 0.147 | 0.04 | 16.1 | 0.001 | 0 | 0.096 | 0.001 | 0.02 | 0.048 | 2.04 | 0.06 | 0.62 | 25.9 | 0.57
[5 empty] | Var | 1.5556e-08 | 9.5556e-06 | 2.2222e-05 | 6.6667e-05 | 2 | 93.4867 | 6.6667e-05 | 2.2222e-07 | 0.0098 | 9.5556e-06 | 0.003458 | 0.00090756 | 0.1814 | 2.4222e-05 | 0.040956 | 2866.6667 | 0.00014489 | 1.5556e-06 | 1.5556e-06 | 2.0222e-05 | 0 | 0.0048667 | 0.00061489 | 0.0066667 | 0.00028867 | 634.1689 | 0.00028889 | 2e-06 | 6.8889e-06 | 0.031622 | 6.7556e-05 | 0.0060667 | 0 | 0 | 0.1274 | 0 | 2.2222e-05 | 6.6667e-05 | 0.00015556 | 0.000266 | 2.2222e-05 | 13.3838 | 0 | 0 | 0.00019356 | 0 | 3.5556e-06 | 8.2222e-06 | 0.0060222 | 6.6667e-05 | 0.003704 | 12.74 | 0.0016222
29,30 | 11U | 666317 | 5502274 | 1385 | Mean | 0.00045 | 0.03 | 0.04 | 0.33 | 0.5 | 39.4 | 0.025 | 0.012 | 0.59 | 0.2295 | 0.649 | 0.317 | 1.45 | 0.209 | 2.55 | 505 | 0.111 | 0.017 | 0.01 | 0.0505 | 0 | 0.54 | 0.3215 | 0.3 | 0.121 | 54.7 | 0.28 | 0 | 0.0385 | 1.43 | 0.1525 | 1.03 | 0 | 0.0005 | 7.725 | 0 | 0.06 | 0.08 | 0.115 | 0.144 | 0.025 | 10.925 | 0.0015 | 0 | 0.046 | 0.001 | 0.023 | 0.042 | 1.615 | 0.17 | 0.314 | 33.75 | 0.47
[5 empty] | Min | 0.0004 | 0.027 | 0.04 | 0.26 | 0 | 31.4 | 0.02 | 0.012 | 0.49 | 0.217 | 0.64 | 0.306 | 1.31 | 0.109 | 2.43 | 500 | 0.106 | 0.016 | 0.009 | 0.049 | 0 | 0.42 | 0.32 | 0.2 | 0.1 | 48.4 | 0.24 | 0 | 0.037 | 1.37 | 0.113 | 0.98 | 0 | 0 | 5.2 | 0 | 0.05 | 0.06 | 0.11 | 0.137 | 0.02 | 9.45 | 0.001 | 0 | 0.043 | 0.001 | 0.02 | 0.04 | 1.57 | 0.17 | 0.302 | 28.9 | 0.46
[5 empty] | Max | 0.0005 | 0.033 | 0.04 | 0.4 | 1 | 47.4 | 0.03 | 0.012 | 0.69 | 0.242 | 0.658 | 0.328 | 1.59 | 0.309 | 2.67 | 510 | 0.116 | 0.018 | 0.011 | 0.052 | 0 | 0.66 | 0.323 | 0.4 | 0.142 | 61 | 0.32 | 0 | 0.04 | 1.49 | 0.192 | 1.08 | 0 | 0.001 | 10.25 | 0 | 0.07 | 0.1 | 0.12 | 0.151 | 0.03 | 12.4 | 0.002 | 0 | 0.049 | 0.001 | 0.026 | 0.044 | 1.66 | 0.17 | 0.326 | 38.6 | 0.48
[5 empty] | Var | 2.5e-09 | 9e-06 | 0 | 0.0049 | 0.25 | 64 | 2.5e-05 | 0 | 0.01 | 0.00015625 | 8.1e-05 | 0.000121 | 0.0196 | 0.01 | 0.0144 | 25 | 2.5e-05 | 1e-06 | 1e-06 | 2.25e-06 | 0 | 0.0144 | 2.25e-06 | 0.01 | 0.000441 | 39.69 | 0.0016 | 0 | 2.25e-06 | 0.0036 | 0.0015603 | 0.0025 | 0 | 2.5e-07 | 6.3756 | 0 | 0.0001 | 0.0004 | 2.5e-05 | 4.9e-05 | 2.5e-05 | 2.1756 | 2.5e-07 | 0 | 9e-06 | 0 | 9e-06 | 4e-06 | 0.002025 | 0 | 0.000144 | 23.5225 | 0.0001

## Summary Statistics
| Au | Ag | Al | As | B | Ba | Be | Bi | Ca | Cd | Ce | Co | Cr | Cs | Cu | Fe | Ga | Ge | Hf | Hg | In | K | La | Li | Mg | Mn | Mo | Na | Nb | Ni | P | Pb | Pd | Pt | Rb | Re | S | Sb | Sc | Se | Sn | Sr | Ta | Te | Th | Ti | Tl | U | V | W | Y | Zn | Zr
min | 0.0002 | 0.016 | 0.03 | 0.17 | 0 | 31.7 | 0.02 | 0.009 | 0.26667 | 0.096 | 0.517 | 0.213 | 1.37 | 0.066 | 1.92 | 370 | 0.089 | 0.009 | 0.006 | 0.031 | 0 | 0.28333 | 0.253 | 0.2 | 0.087 | 37 | 0.09 | 0 | 0.029 | 1.43 | 0.078 | 0.63 | 0 | 0 | 1.51 | 0 | 0.04 | 0.05 | 0.1 | 0.094 | 0.02 | 7.51 | 0.001 | 0 | 0.028 | 0.001 | 0.011 | 0.025 | 1.03 | 0.02 | 0.226 | 13.5 | 0.28
max | 0.0036 | 0.085 | 0.29 | 1.06 | 9 | 115.2 | 0.18 | 0.039 | 1.02 | 0.454 | 5.01 | 1.5 | 5.35 | 0.264 | 5.32 | 3460 | 0.721 | 0.047 | 0.044 | 0.098 | 0.005 | 0.72 | 2.45 | 2.9 | 0.209 | 395 | 2.52 | 0.001 | 0.143 | 5.63 | 0.221 | 2.42 | 0.001 | 0.003 | 12.45 | 0.0013333 | 0.11 | 0.35333 | 0.36 | 0.555 | 0.053333 | 20.7 | 0.002 | 0.005 | 0.204 | 0.002 | 0.084 | 0.13 | 6.51 | 0.17 | 2.32 | 47.2 | 2.06
Background Value in Fernie (mg/kg) | 0.0036 | 0.02 | 0.06 | 0.31 | 3 | 35 | 0.03 | 0.017 | 0.69 | 0.315 | 0.938 | 0.325 | 2.13 | 0.084 | 3.2 | 670 | 0.158 | 0.014 | 0.012 | 0.037 | 0 | 0.38 | 0.462 | 0.4 | 0.101 | 52.1 | 1.64 | 0 | 0.05 | 1.52 | 0.152 | 1 | 0 | 0 | 1.84 | 0 | 0.06 | 0.1 | 0.1 | 0.094 | 0.05 | 10.7 | 0.002 | 0 | 0.035 | 0.002 | 0.021 | 0.032 | 1.66 | 0.15 | 0.367 | 23.1 | 0.53
var | 5.1498e-07 | 0.00033603 | 0.0028715 | 0.037824 | 8.5125 | 723.5578 | 0.0011784 | 4.3013e-05 | 0.028943 | 0.0071327 | 0.86942 | 0.094429 | 0.73974 | 0.0030437 | 0.87987 | 391256.2208 | 0.016878 | 0.00013495 | 6.0048e-05 | 0.00043237 | 1.345e-06 | 0.013953 | 0.20805 | 0.33258 | 0.0013536 | 6615.6423 | 0.41706 | 9.6784e-08 | 0.00062183 | 1.6419 | 0.0014438 | 0.21802 | 5.3801e-08 | 5.2712e-07 | 9.1129 | 1.7215e-07 | 0.00025716 | 0.0055959 | 0.0038775 | 0.017697 | 9.7251e-05 | 9.8961 | 2.2398e-07 | 3.6477e-06 | 0.0014512 | 1.7039e-07 | 0.00029831 | 0.0011417 | 2.3688 | 0.0021631 | 0.20452 | 66.2113 | 0.14642
median | 0.000475 | 0.041 | 0.054167 | 0.41 | 3 | 59.95 | 0.05 | 0.017333 | 0.59 | 0.213 | 0.95967 | 0.421 | 1.92 | 0.0985 | 3.45 | 770 | 0.163 | 0.018 | 0.0165 | 0.047167 | 0 | 0.405 | 0.465 | 0.3 | 0.1355 | 89.4 | 0.42 | 0 | 0.053167 | 2.105 | 0.15225 | 1.3333 | 0 | 0.00041667 | 3.165 | 0 | 0.06 | 0.115 | 0.145 | 0.2085 | 0.04 | 12.875 | 0.0015833 | 0 | 0.064667 | 0.001 | 0.0235 | 0.0615 | 2.725 | 0.05 | 0.534 | 30.8667 | 0.73
mean | 0.00063417 | 0.041142 | 0.065917 | 0.45167 | 3.525 | 67.425 | 0.056167 | 0.0184 | 0.58417 | 0.22271 | 1.1393 | 0.55697 | 2.0976 | 0.12302 | 3.5394 | 918.9167 | 0.18949 | 0.023583 | 0.0171 | 0.053542 | 0.00033333 | 0.44458 | 0.5645 | 0.46917 | 0.1356 | 106.585 | 0.66225 | 0.00011667 | 0.05735 | 2.6604 | 0.14287 | 1.3469 | 6.6667e-05 | 0.00055833 | 4.083 | 0.00020833 | 0.065833 | 0.14683 | 0.16833 | 0.25982 | 0.038667 | 13.2995 | 0.0015333 | 0.00091667 | 0.0719 | 0.001225 | 0.02925 | 0.071075 | 3.0918 | 0.070167 | 0.64705 | 29.86 | 0.77875
SD | 0.00071762 | 0.018331 | 0.053586 | 0.19448 | 2.9176 | 26.899 | 0.034328 | 0.0065584 | 0.17013 | 0.084455 | 0.93243 | 0.30729 | 0.86008 | 0.05517 | 0.93801 | 625.5048 | 0.12991 | 0.011617 | 0.0077491 | 0.020794 | 0.0011598 | 0.11812 | 0.45613 | 0.5767 | 0.036792 | 81.3366 | 0.6458 | 0.0003111 | 0.024936 | 1.2814 | 0.037997 | 0.46693 | 0.00023195 | 0.00072603 | 3.0188 | 0.00041491 | 0.016036 | 0.074806 | 0.062269 | 0.13303 | 0.0098616 | 3.1458 | 0.00047326 | 0.0019099 | 0.038095 | 0.00041279 | 0.017272 | 0.033788 | 1.5391 | 0.046509 | 0.45224 | 8.137 | 0.38265
CV | 1.1316 | 0.44556 | 0.81294 | 0.43059 | 0.82769 | 0.39895 | 0.61118 | 0.35644 | 0.29123 | 0.37922 | 0.8184 | 0.55173 | 0.41003 | 0.44845 | 0.26502 | 0.6807 | 0.68559 | 0.49258 | 0.45316 | 0.38836 | 3.4793 | 0.26569 | 0.80802 | 1.2292 | 0.27132 | 0.76311 | 0.97516 | 2.6666 | 0.43481 | 0.48164 | 0.26596 | 0.34666 | 3.4793 | 1.3004 | 0.73935 | 1.9916 | 0.24359 | 0.50946 | 0.36992 | 0.51202 | 0.25504 | 0.23654 | 0.30865 | 2.0835 | 0.52984 | 0.33697 | 0.59049 | 0.47539 | 0.49779 | 0.66284 | 0.69892 | 0.27251 | 0.49136
Skewness | 3.7667 | 0.64781 | 3.9139 | 1.5318 | 0.59856 | 0.47623 | 2.4023 | 1.451 | 0.39545 | 0.77005 | 3.8192 | 1.6858 | 2.823 | 1.2808 | 0.18431 | 3.5491 | 3.6421 | 0.67457 | 2.0792 | 1.0766 | 3.5771 | 0.69575 | 3.7682 | 4.0229 | 0.34625 | 2.3902 | 1.8702 | 2.442 | 2.1475 | 1.0629 | 0.31906 | 0.59614 | 3.5771 | 1.9045 | 1.7965 | 1.7443 | 1.0364 | 1.0402 | 1.4861 | 0.72655 | -0.099909 | 0.50736 | -0.15113 | 1.597 | 2.0838 | 1.3142 | 1.7805 | 0.45373 | 0.79613 | 0.82165 | 2.6561 | -0.11783 | 1.8537
Kurtosis | 16.1867 | 2.8157 | 16.9594 | 5.8157 | 2.1736 | 1.9191 | 9.6014 | 5.9062 | 3.6529 | 3.94 | 16.4751 | 5.614 | 11.4417 | 3.4901 | 1.934 | 15.1416 | 15.5594 | 2.1406 | 8.459 | 2.9177 | 14.6276 | 2.6912 | 16.2021 | 17.4956 | 2.0574 | 9.0158 | 5.3215 | 7.2336 | 8.0783 | 3.0377 | 2.9289 | 2.7734 | 14.6276 | 7.3073 | 5.2128 | 4.5299 | 4.092 | 3.9245 | 5.4085 | 2.4112 | 1.8494 | 2.9006 | 1.1866 | 3.6618 | 8.3101 | 2.8377 | 6.1615 | 1.9663 | 2.6866 | 2.328 | 10.5176 | 3.0265 | 7.3264

## Summary Statistics No Site 11
| Au | Ag | Al | As | B | Ba | Be | Bi | Ca | Cd | Ce | Co | Cr | Cs | Cu | Fe | Ga | Ge | Hf | Hg | In | K | La | Li | Mg | Mn | Mo | Na | Nb | Ni | P | Pb | Pd | Pt | Rb | Re | S | Sb | Sc | Se | Sn | Sr | Ta | Te | Th | Ti | Tl | U | V | W | Y | Zn | Zr
min | 0.0002 | 0.016 | 0.03 | 0.17 | 0 | 31.7 | 0.02 | 0.009 | 0.26667 | 0.096 | 0.517 | 0.213 | 1.37 | 0.066 | 1.92 | 370 | 0.089 | 0.009 | 0.006 | 0.031 | 0 | 0.28333 | 0.253 | 0.2 | 0.087 | 37 | 0.09 | 0 | 0.029 | 1.43 | 0.078 | 0.63 | 0 | 0 | 1.51 | 0 | 0.05 | 0.05 | 0.1 | 0.094 | 0.02 | 7.51 | 0.001 | 0 | 0.028 | 0.001 | 0.011 | 0.025 | 1.03 | 0.02 | 0.226 | 13.5 | 0.28
max | 0.0036 | 0.085 | 0.07 | 0.66333 | 9 | 115.2 | 0.086667 | 0.025 | 0.77 | 0.454 | 1.2817 | 1.081 | 2.67 | 0.221 | 5.32 | 1073.3333 | 0.23267 | 0.047 | 0.025667 | 0.098 | 0.005 | 0.72 | 0.652 | 0.5 | 0.209 | 395 | 2.04 | 0.001 | 0.087 | 5.3067 | 0.221 | 2.14 | 0.00033333 | 0.003 | 12.45 | 0.0013333 | 0.11 | 0.35333 | 0.24333 | 0.555 | 0.053333 | 20.7 | 0.002 | 0.005 | 0.10933 | 0.002 | 0.084 | 0.13 | 5.74 | 0.17 | 0.995 | 47.2 | 1.17
Background Value in Fernie (mg/kg) | 0.0036 | 0.02 | 0.06 | 0.31 | 3 | 35 | 0.03 | 0.017 | 0.69 | 0.315 | 0.938 | 0.325 | 2.13 | 0.084 | 3.2 | 670 | 0.158 | 0.014 | 0.012 | 0.037 | 0 | 0.38 | 0.462 | 0.4 | 0.101 | 52.1 | 1.64 | 0 | 0.05 | 1.52 | 0.152 | 1 | 0 | 0 | 1.84 | 0 | 0.06 | 0.1 | 0.1 | 0.094 | 0.05 | 10.7 | 0.002 | 0 | 0.035 | 0.002 | 0.021 | 0.032 | 1.66 | 0.15 | 0.367 | 23.1 | 0.53
var | 5.4039e-07 | 0.00035469 | 9.4558e-05 | 0.018284 | 7.2325 | 760.6604 | 0.00034709 | 2.0586e-05 | 0.019442 | 0.0075277 | 0.04158 | 0.047669 | 0.16223 | 0.0020506 | 0.87137 | 35384.2268 | 0.0012948 | 0.00014243 | 2.1068e-05 | 0.00043406 | 1.4133e-06 | 0.013669 | 0.011709 | 0.0055052 | 0.0013555 | 6905.631 | 0.2384 | 1.0136e-07 | 0.00022737 | 1.2174 | 0.0015154 | 0.1628 | 5.848e-09 | 5.3817e-07 | 9.5895 | 1.7917e-07 | 0.00023242 | 0.0058647 | 0.0019446 | 0.018552 | 9.5143e-05 | 9.6012 | 2.1979e-07 | 2.8752e-06 | 0.00051137 | 1.4474e-07 | 0.00028722 | 0.001002 | 1.8171 | 0.0019981 | 0.052212 | 69.8137 | 0.058555
median | 0.0005 | 0.041 | 0.053333 | 0.39 | 3 | 56.8 | 0.05 | 0.017 | 0.59 | 0.208 | 0.951 | 0.419 | 1.88 | 0.098 | 3.2 | 760 | 0.163 | 0.017 | 0.016 | 0.047333 | 0 | 0.42 | 0.462 | 0.3 | 0.135 | 89.1 | 0.41 | 0 | 0.053 | 2.09 | 0.152 | 1.3167 | 0 | 0.0005 | 2.96 | 0 | 0.06 | 0.11 | 0.14 | 0.204 | 0.04 | 12.65 | 0.0016667 | 0 | 0.064 | 0.001 | 0.023 | 0.057 | 2.58 | 0.05 | 0.534 | 30.7333 | 0.69
mean | 0.00064649 | 0.041149 | 0.054123 | 0.41965 | 3.2368 | 67.0421 | 0.049649 | 0.017316 | 0.56123 | 0.22296 | 0.93561 | 0.50733 | 1.9264 | 0.11561 | 3.4873 | 785.1754 | 0.16152 | 0.023561 | 0.015684 | 0.05457 | 0.00035088 | 0.45167 | 0.46526 | 0.34123 | 0.13374 | 104.6684 | 0.56447 | 0.00012281 | 0.052842 | 2.5041 | 0.14223 | 1.2904 | 1.7544e-05 | 0.00058772 | 4.1205 | 0.0002193 | 0.067193 | 0.14825 | 0.15825 | 0.26228 | 0.03807 | 13.0995 | 0.0015614 | 0.00070175 | 0.064947 | 0.0011842 | 0.028105 | 0.067974 | 2.9119 | 0.066491 | 0.559 | 29.8 | 0.71132
SD | 0.00073511 | 0.018833 | 0.0097241 | 0.13522 | 2.6893 | 27.5801 | 0.01863 | 0.0045372 | 0.13944 | 0.086762 | 0.20391 | 0.21833 | 0.40278 | 0.045284 | 0.93347 | 188.107 | 0.035983 | 0.011935 | 0.0045899 | 0.020834 | 0.0011888 | 0.11691 | 0.10821 | 0.074197 | 0.036818 | 83.1001 | 0.48826 | 0.00031838 | 0.015079 | 1.1034 | 0.038928 | 0.40348 | 7.6472e-05 | 0.0007336 | 3.0967 | 0.00042329 | 0.015245 | 0.076581 | 0.044098 | 0.13621 | 0.0097541 | 3.0986 | 0.00046881 | 0.0016957 | 0.022614 | 0.00038044 | 0.016948 | 0.031655 | 1.348 | 0.0447 | 0.2285 | 8.3555 | 0.24198
CV | 1.1371 | 0.45768 | 0.17967 | 0.32222 | 0.83085 | 0.41138 | 0.37524 | 0.26203 | 0.24845 | 0.38914 | 0.21794 | 0.43035 | 0.20908 | 0.39171 | 0.26768 | 0.23957 | 0.22278 | 0.50653 | 0.29265 | 0.38179 | 3.3881 | 0.25885 | 0.23257 | 0.21744 | 0.2753 | 0.79394 | 0.86499 | 2.5925 | 0.28536 | 0.44062 | 0.2737 | 0.31267 | 4.3589 | 1.2482 | 0.75153 | 1.9302 | 0.22689 | 0.51658 | 0.27866 | 0.51932 | 0.25621 | 0.23654 | 0.30025 | 2.4163 | 0.34818 | 0.32126 | 0.60301 | 0.46569 | 0.46293 | 0.67227 | 0.40876 | 0.28038 | 0.34019
Skewness | 3.6542 | 0.63019 | -0.48963 | 0.36444 | 0.65786 | 0.50876 | 0.24816 | 0.041364 | -0.47196 | 0.74195 | -0.23928 | 1.0823 | 0.39462 | 1.2359 | 0.3018 | -0.18588 | 0.13377 | 0.66323 | 0.068386 | 1.0261 | 3.4663 | 0.65856 | 0.01666 | 0.43735 | 0.4706 | 2.4354 | 2.0561 | 2.3517 | 0.75647 | 1.0866 | 0.36247 | 0.33726 | 4.0069 | 1.8531 | 1.7225 | 1.6634 | 1.2771 | 0.97042 | 0.45427 | 0.66206 | -0.0099336 | 0.65513 | -0.26508 | 2.008 | 0.13126 | 1.6238 | 2.08 | 0.51809 | 0.73583 | 1.0147 | 0.61469 | -0.093042 | 0.15753
Kurtosis | 15.3063 | 2.6739 | 3.4333 | 2.3169 | 2.3967 | 1.8656 | 2.2424 | 2.049 | 2.4795 | 3.7355 | 2.5205 | 3.5894 | 1.9928 | 3.2922 | 2.0624 | 2.7042 | 2.9748 | 2.0388 | 3.0327 | 2.7954 | 13.8123 | 2.678 | 2.4689 | 2.7039 | 2.2031 | 8.9838 | 6.385 | 6.7904 | 3.2647 | 3.2766 | 2.8364 | 2.4007 | 17.0556 | 7.0853 | 4.8961 | 4.2415 | 4.3005 | 3.7054 | 1.9261 | 2.2703 | 1.9122 | 3.2764 | 1.2486 | 5.21 | 2.1117 | 3.7957 | 7.4247 | 2.1454 | 2.6986 | 2.8387 | 2.3266 | 2.8783 | 2.0811

## Contamination Factor Data
| Site | Zone | Easting | Northing | Lat | Long | Elevation | Species.Tent | Unique.Site | Wet.Mass.Pre.Analysis..grams. | Notes | Cleaned | Distance.to.Edge | Distance.to.Cent.EV | Cent_Elkview | Cent_Line_Creek | Cent_Line_Creek_Processing_Plant | Elkview_Azimuth | LineCreek_Azimuth | LineCreekProp_Azimuth | Au | Ag | Al | As | B | Ba | Be | Bi | Ca | Cd | Ce | Co | Cr | Cs | Cu | Fe | Ga | Ge | Hf | Hg | In | K | La | Li | Mg | Mn | Mo | Na | Nb | Ni | P | Pb | Pd | Pt | Rb | Re | S | Sb | Sc | Se | Sn | Sr | Ta | Te | Th | Ti | Tl | U | V | W | Y | Zn | Zr
2 | 2 | 11U | 659292 | 5523583 | -114.7844 | 49.8435 | 1522 | Hylocomium splendens | 2 | 54 | NA | y | 5746 | 11392.77 | 11343.1007 | 12119.7536 | 6301.4375 | 12.5735 | 185.6243 | 130.2635 | 0.083333 | 3.0833 | 1.1667 | 2 | 0.22222 | 2.5514 | 2.8889 | 1.3922 | 0.38647 | 0.76614 | 1.3664 | 3.3262 | 1.2128 | 2 | 1.4042 | 1.5771 | 1.4726 | 3.119 | 2.1389 | 1.6216 | Inf | 0.74561 | 1.3615 | 0.75 | 0.86139 | 1.0313 | 0.3313 | NA | 1.68 | 3.4912 | 0.61404 | 1.82 | NA | Inf | 1.8841 | Inf | 0.94444 | 2.4 | 2.4333 | 5.1312 | 0.8 | 1.2819 | 1 | Inf | 2.7048 | 0.5 | 1.7937 | 3.9375 | 3.4237 | 0.28889 | 2.7112 | 1.1717 | 2.2075
5 | 5 | 11U | 658413 | 5521398 | -114.7975 | 49.8241 | 1489 | Hylocomium splendens | 3 | 45 | NA | y | 3451 | 9147.862 | 9042.2405 | 14378.3387 | 7334.1368 | 9.7225 | 188.5253 | 148.178 | 0.11111 | 2.4 | 1 | 2.0968 | 1.3333 | 1.5886 | 2.3333 | 1 | 1.1159 | 0.64444 | 1.258 | 2.1969 | 0.88263 | 1.4881 | 1.1594 | 1.3134 | 1.2595 | 2.1429 | 1.4167 | 1.3243 | NA | 1.0263 | 1.4113 | 0.75 | 1.3366 | 0.98081 | 0.34756 | NA | 1.16 | 2.375 | 0.95395 | 1.14 | NA | Inf | 1.1196 | Inf | 1 | 1.7 | 1.4 | 3.7447 | 0.6 | 0.95794 | 1 | Inf | 1.8286 | 0.5 | 1.1429 | 2.7812 | 2.4277 | 0.2 | 2.6975 | 0.66667 | 1.6792
7 | 7 | 11U | 655505 | 5524230 | -114.8368 | 49.8503 | 1283 | Hylocomium splendens | 5 | 13 | NA | y | 5573 | 12243.97 | 11899.0299 | 12340.0166 | 3476.8556 | 353.7393 | 203.6704 | 162.5737 | 0.15741 | 2.7167 | 0.88889 | 2.1398 | 2.5556 | 2.4514 | 2.1111 | 1.0392 | 0.90821 | 0.85397 | 1.2438 | 2.4933 | 1.0626 | 1.2937 | 1.1562 | 1.393 | 1.0591 | 2.3333 | 1.5278 | 1.3063 | NA | 1.2807 | 1.2619 | 1.1667 | 1.8911 | 1.9034 | 0.50813 | NA | 1.0667 | 2.3991 | 1.0044 | 1.3167 | NA | Inf | 1.4529 | Inf | 1.3333 | 1.9333 | 2.1667 | 3.4574 | 0.73333 | 1.285 | 0.83333 | NA | 3.1238 | 0.5 | 1.1905 | 3.0938 | 2.1707 | 0.24444 | 2.3797 | 1.3304 | 1.673
10 | 10 | 11U | 652207 | 5525608 | -114.8821 | 49.8635 | 1206 | Pleurozium schreberi | 6 | 42 | NA | y | 7856 | 14580.13 | 14059.7459 | 12804.5643 | 2883.7924 | 341.0988 | 219.88 | 230.221 | 0.11111 | 1.3 | 1 | 1.0968 | 2 | 1.2343 | 1.6667 | 0.70588 | 1 | 0.43492 | 1.0139 | 1.1908 | 0.92019 | 1.0119 | 0.80937 | 1.1194 | 1.0316 | 0.92857 | 1.25 | 1 | NA | 1.3684 | 1.013 | 1 | 1.4059 | 1.7102 | 0.17073 | NA | 0.9 | 1.2303 | 1.0132 | 0.96 | NA | Inf | 1.6087 | NA | 1 | 1 | 1.3 | 1.5532 | 0.6 | 1.2243 | 0.5 | NA | 1.7143 | 0.5 | 0.61905 | 1.375 | 1.241 | 0.33333 | 1.188 | 1.6753 | 1.1132
11 | 11 | 11U | 652195 | 5525643 | -114.8823 | 49.8638 | 1205 | Hylocomium splendens | 7 | 45 | Photograph this specimen; ID unsure | y | 7892 | 14617.01 | 14096.735 | 12784.5011 | 2869.8367 | 341.1031 | 220.0193 | 230.9036 | 0.11111 | 2.05 | 4.8333 | 3.4194 | 3 | 2.1343 | 6 | 2.2941 | 1.4783 | 0.69206 | 5.3412 | 4.6154 | 2.5117 | 3.1429 | 1.4156 | 5.1642 | 4.5633 | 1.7143 | 3.6667 | 0.91892 | NA | 0.81579 | 5.303 | 7.25 | 1.6931 | 2.7447 | 1.5366 | NA | 2.86 | 3.7039 | 1.0197 | 2.42 | Inf | NA | 1.8315 | NA | 0.66667 | 1.2 | 3.6 | 2.266 | 1 | 1.5981 | 0.5 | Inf | 5.8286 | 1 | 2.4286 | 4.0625 | 3.9217 | 0.93333 | 6.3215 | 1.342 | 3.8868
12 | 12 | 11U | 652824 | 5517035 | -114.8769 | 49.7863 | 1150 | Pleurozium schreberi | 8 | 27 | NA | y | 2331 | 7091.59 | 6304.5266 | 20017.4297 | 10595.172 | 318.3837 | 203.0842 | 190.0291 | 0.055556 | 2.15 | 0.83333 | 1.2581 | 1.6667 | 2.2343 | 2 | 1.3529 | 0.85507 | 0.66032 | 1.0714 | 1.6492 | 0.70892 | 1.1429 | 1.3687 | 1.5224 | 1.0886 | 1.6429 | 1.4167 | 1.2432 | NA | 1.2895 | 1.0628 | 1 | 1.6238 | 1.3129 | 0.30488 | NA | 1.06 | 1.6118 | 1.0066 | 1.44 | NA | NA | 1.2228 | NA | 1.3333 | 2.1 | 1.4 | 3.5532 | 0.8 | 1.5748 | 1 | NA | 1.1429 | 0.5 | 1 | 2.5625 | 1.9157 | 0.6 | 1.8202 | 2.0433 | 1.4717
13 | 13 | 11U | 652791 | 5514894 | -114.8782 | 49.7671 | 1139 | Hylocomium splendens | 9 | 75 | NA | y | 2177 | 5895.89 | 4996.3402 | 22036.1185 | 12721.3986 | 301.0085 | 201.1341 | 188.7692 | 0.13889 | 1.9 | 0.77778 | 1.3871 | 0.55556 | 1.6229 | 2.1111 | 1.3725 | 0.62319 | 0.46667 | 1.0323 | 1.7118 | 1.1596 | 1.1667 | 1.2854 | 1.602 | 1.1688 | 2.9048 | 1.8056 | 1.2793 | NA | 0.80702 | 1.0382 | 0.66667 | 1.0396 | 1.3065 | 0.43699 | Inf | 1.2867 | 1.807 | 0.69518 | 1.5767 | Inf | Inf | 1.25 | Inf | 0.94444 | 3.5333 | 2.0333 | 3.5957 | 1.0667 | 1.2882 | 1 | NA | 1.8667 | 0.5 | 1.4762 | 2.6771 | 2.1847 | 0.75556 | 1.6885 | 1.2727 | 1.9182
16 | 16 | 11U | 650515 | 5512792 | -114.9106 | 49.7488 | 1274 | Pleurozium schreberi | 10 | 11 | NA | y | 4441 | 7568.65 | 6640.6052 | 24818.0858 | 15221.5479 | 274.6533 | 204.4774 | 196.3109 | 0.11111 | 2.05 | 0.83333 | 1.129 | 0.33333 | 3.0857 | 1.3333 | 1.1176 | 0.81159 | 0.57778 | 0.89126 | 1.2892 | 0.73709 | 1.1786 | 1.1844 | 1.0597 | 0.82911 | 1.1429 | 1.4167 | 1.6216 | NA | 1.3947 | 0.88961 | 0.75 | 1.3465 | 1.7217 | 0.2622 | NA | 1 | 1.1842 | 1.1316 | 1.35 | NA | Inf | 2.212 | NA | 1.1667 | 1.1 | 1.3 | 2.1702 | 1 | 0.96729 | 1 | NA | 1.9429 | 1 | 0.95238 | 1.6875 | 1.3614 | 0.46667 | 1.0926 | 1.3463 | 1.3019
17 | 17 | 11U | 650899 | 5509409 | -114.9066 | 49.7183 | 1166 | Pleurozium schreberi | 11 | 17 | NA | y | 5087 | 7711.29 | 6946.6582 | 27838.8302 | 18438.3461 | 245.7384 | 201.051 | 192.4908 | 0.055556 | 1.7 | 1 | 1.5484 | 1 | 1.8371 | 1.6667 | 1.1765 | 0.89855 | 0.5873 | 1.1087 | 1.2246 | 1.2535 | 1.3214 | 0.8875 | 1.2687 | 1.0759 | 1.3571 | 1.3333 | 1.2703 | NA | 0.89474 | 1.145 | 0.75 | 1.2772 | 1.7505 | 0.21341 | NA | 1.16 | 1.3947 | 0.76974 | 1.52 | NA | NA | 2.462 | NA | 0.83333 | 1.7 | 1.4 | 2.266 | 1 | 1.1822 | 1 | NA | 1.7143 | 0.5 | 1.5714 | 2.0625 | 1.7289 | 0.66667 | 1.455 | 1.7013 | 1.4528
19 | 19 | 11U | 659341 | 5504370 | -114.7916 | 49.6708 | 1364 | Pleurozium schreberi | 12 | 16 | NA | y | 1540 | 7991.08 | 8369.6439 | 31315.798 | 23675.9912 | 166.4575 | 183.1306 | 169.5177 | 0.11111 | 2.15 | 0.83333 | 1.8065 | 0.66667 | 1.8029 | 1.3333 | 0.82353 | 0.63768 | 0.91429 | 0.8145 | 1.1877 | 0.69953 | 1.0833 | 0.99062 | 1.0149 | 0.88608 | 1.2143 | 1.1667 | 2.1351 | Inf | 1.1053 | 0.80303 | 0.75 | 0.9901 | 4.0115 | 0.15854 | NA | 0.86 | 1.1908 | 0.91447 | 1.15 | NA | Inf | 1.3696 | NA | 1.1667 | 1.1 | 1.2 | 2 | 0.6 | 1.0421 | 0.5 | NA | 1.2857 | 0.5 | 1.5238 | 1.5938 | 1.3313 | 0.4 | 1.0518 | 1.3506 | 1.0755
20 | 20 | 11U | 664908 | 5519897 | -114.7079 | 49.8088 | 1692 | Pleurozium schreberi | 13 | 19 | NA | y | 7187 | 10257.56 | 10760.5531 | 16488.2748 | 13005.4144 | 47.8369 | 164.8238 | 127.5065 | 0.19444 | 4.25 | 1.1667 | 1.7097 | 0.33333 | 3.0429 | 2.6667 | 1.4706 | 0.65217 | 0.95556 | 1.306 | 2.4738 | 1.1221 | 2.119 | 1.4781 | 1.5672 | 1.443 | 3.3571 | 1.75 | 2.4595 | NA | 1.5789 | 1.355 | 0.75 | 1.4158 | 3.0326 | 0.32927 | NA | 1.74 | 2.8618 | 1.0921 | 1.88 | NA | NA | 6.087 | NA | 1.3333 | 2.4 | 2.1 | 5.9043 | 0.8 | 1.1822 | 1 | Inf | 2.2286 | 0.5 | 2.5714 | 4.0625 | 3.4578 | 0.2 | 2.2452 | 1.3117 | 1.9811
21 | 21 | 11U | 664880 | 5517349 | -114.7094 | 49.7859 | 1635 | Pleurozium schreberi | 14 | 21 | NA | y | 6245 | 8508.37 | 9158.1465 | 18934.0387 | 14624.5161 | 59.2924 | 167.1447 | 135.6889 | 0.22222 | 3.35 | 0.83333 | 1.3871 | 1.3333 | 3.1143 | 2 | 1 | 0.88406 | 0.86349 | 0.96375 | 1.7908 | 0.94836 | 2.631 | 1.6625 | 1.1343 | 1.0316 | 2.5714 | 1.5833 | 2.6486 | NA | 1.8947 | 0.97835 | 0.75 | 2.0693 | 7.5816 | 0.25 | NA | 1.14 | 2.1579 | 1.4539 | 1.4 | NA | NA | 6.7663 | NA | 1.5 | 1.8 | 2.2 | 4.0957 | 0.8 | 1.0561 | 0.5 | NA | 2.4 | 0.5 | 4 | 3.125 | 2.4699 | 0.2 | 1.654 | 1.3593 | 1.6981
22 | 22 | 11U | 664273 | 5514984 | -114.7188 | 49.7649 | 1510 | Pleurozium schreberi | 15 | 10 | NA | y | 4709 | 6781.79 | 7566.2375 | 21103.772 | 15974.1778 | 72.0632 | 170.3558 | 143.3227 | 0.19444 | 3.225 | 0.91667 | 1.4839 | 1.3333 | 3.2914 | 1.8333 | 1.1176 | 1.087 | 0.86032 | 1.0949 | 1.9169 | 0.84272 | 1.4583 | 1.4641 | 1.1642 | 1.1361 | 2.3571 | 1.5 | 2.5405 | NA | 1.6711 | 1.0855 | 0.875 | 1.8317 | 2.3608 | 0.24695 | NA | 1.29 | 2.0493 | 1.4507 | 1.585 | NA | NA | 2.1929 | Inf | 1.8333 | 1.6 | 1.95 | 4.734 | 0.9 | 1.5911 | 0.75 | NA | 2.5143 | 0.75 | 1.5714 | 2.7969 | 2.2801 | 0.2 | 1.7984 | 1.6991 | 1.6887
24 | 24 | 11U | 665455 | 5509715 | -114.7047 | 49.7172 | 1446 | Pleurozium schreberi | 16 | 27 | NA | y | 4490 | 7816.79 | 8747.1018 | 26502.9815 | 20972.2705 | 109.8581 | 170.0918 | 149.7279 | 0.13889 | 2.2 | 1 | 1.0323 | 0 | 1.1657 | 1.6667 | 1.1765 | 0.46377 | 0.64762 | 0.90938 | 1.3015 | 0.723 | 1.0833 | 0.84062 | 1.0448 | 1.0316 | 1 | 0.91667 | 1.2703 | NA | 0.94737 | 0.91342 | 0.75 | 0.91089 | 2.6296 | 0.12805 | NA | 1.1 | 1.375 | 0.51316 | 2.14 | NA | NA | 2.375 | NA | 0.83333 | 1.1 | 1.2 | 2.1702 | 0.6 | 0.70187 | 0.5 | NA | 1.0857 | 0.5 | 1.0952 | 1.7812 | 1.5542 | 0.26667 | 1.1635 | 0.97403 | 0.9434
25 | 25 | 11U | 664197 | 5501871 | -114.7254 | 49.647 | 1366 | Hylocomium splendens | 17 | 23 | NA | y | 5519 | 12063.18 | 12711.1322 | 34050.033 | 27465.8043 | 147.969 | 174.8274 | 160.6723 | 0.18519 | 1.2167 | 1.0556 | 1.0323 | 0.66667 | 1.4143 | 1.3333 | 0.78431 | 0.75362 | 0.34392 | 1.0629 | 1.1867 | 0.93897 | 1.0397 | 0.78958 | 1.1791 | 1.0105 | 1.1905 | 1.1111 | 1.0721 | NA | 1 | 0.99206 | 1.25 | 0.86139 | 2.1907 | 0.14431 | Inf | 0.70667 | 1.1667 | 0.64254 | 0.96 | NA | Inf | 1.1902 | NA | 0.88889 | 0.9 | 1.7333 | 1.3298 | 0.66667 | 1.0402 | 0.5 | NA | 2.2762 | 0.5 | 0.8254 | 1.3854 | 1.1707 | 0.33333 | 1.455 | 0.90476 | 1.0126
28 | 28 | 11U | 649145 | 5499365 | -114.9347 | 49.6284 | 1066 | Pleurozium schreberi | 18 | 10 | NA | y | 12167 | 15678.72 | 15335.4094 | 37934.822 | 28634.7117 | 213.1154 | 198.5233 | 192.1537 | 0.16667 | 1.1 | 0.83333 | 0.93548 | 2.3333 | 1.5914 | 1 | 0.82353 | 1.029 | 1.4413 | 0.89019 | 1.1108 | 0.8216 | 0.88095 | 0.95 | 1.0597 | 0.81013 | 1.0714 | 1.1667 | 0.83784 | NA | 1.1842 | 0.87879 | 1 | 1.6733 | 0.98081 | 1.2439 | Inf | 0.78 | 1.0658 | 1.0132 | 0.88 | NA | Inf | 0.82065 | NA | 1.1667 | 1 | 1.6 | 1.8511 | 1 | 1.3645 | 1 | NA | 2.5714 | 1 | 0.85714 | 1.2188 | 1 | 0.8 | 1.1826 | 1.4372 | 1.0943
29 | 29 | 11U | 666317 | 5502274 | -114.6959 | 49.6501 | 1385 | Ptilium crista-castrensis | 19 | 11 | NA | y | 6832 | 12954.22 | 13696.9326 | 33971.9546 | 27928.9363 | 139.6254 | 171.1936 | 156.3107 | 0.125 | 1.5 | 0.66667 | 1.0645 | 0.16667 | 1.1257 | 0.83333 | 0.70588 | 0.85507 | 0.72857 | 0.6919 | 0.97538 | 0.68075 | 2.4881 | 0.79688 | 0.75373 | 0.70253 | 1.2143 | 0.83333 | 1.3649 | NA | 1.4211 | 0.69589 | 0.75 | 1.198 | 1.0499 | 0.17073 | NA | 0.77 | 0.94079 | 1.0033 | 1.03 | NA | Inf | 4.1984 | NA | 1 | 0.8 | 1.15 | 1.5319 | 0.5 | 1.021 | 0.75 | NA | 1.3143 | 0.5 | 1.0952 | 1.3125 | 0.97289 | 1.1333 | 0.85559 | 1.461 | 0.88679
31 | 31 | 11U | 672533 | 5505125 | -114.6086 | 49.6739 | 1479 | Pleurozium schreberi | 20 | 15 | NA | y | 11877 | 16132.62 | 17041.0537 | 32976.1131 | 28833.7841 | 117.1082 | 159.5913 | 142.5912 | 0.083333 | 0.8 | 0.5 | 0.54839 | 0 | 0.90571 | 0.66667 | 0.76471 | 0.65217 | 0.39683 | 0.55117 | 0.65538 | 0.64319 | 0.78571 | 0.6 | 0.55224 | 0.56329 | 0.78571 | 0.5 | 1.1892 | NA | 1 | 0.54762 | 0.5 | 1 | 0.90595 | 0.054878 | NA | 0.58 | 1.0526 | 0.625 | 0.74 | NA | Inf | 2.4783 | NA | 1 | 0.5 | 1 | 1.5638 | 0.6 | 1.9346 | 0.5 | NA | 0.8 | 0.5 | 0.61905 | 0.78125 | 0.62048 | 0.13333 | 0.6158 | 1.2208 | 0.5283
32 | 32 | 11U | 680610 | 5514298 | -114.4925 | 49.754 | 1699 | Hylocomium splendens | 21 | 24 | NA | y | 19655 | 22639.25 | 23538.2927 | 29611.3742 | 29383.377 | 87.1519 | 137.9177 | 118.3767 | 0.16667 | 1 | 0.83333 | 1.0645 | 3 | 1.3343 | 1 | 0.52941 | 0.84058 | 0.30476 | 0.68124 | 0.97846 | 0.82629 | 0.97619 | 0.87813 | 0.9403 | 0.82278 | 0.64286 | 1 | 0.83784 | NA | 0.97368 | 0.7013 | 1 | 1.4257 | 0.71017 | 0.2378 | NA | 0.8 | 0.94737 | 0.88158 | 0.63 | NA | NA | 0.8587 | NA | 1 | 0.5 | 1.5 | 1.3617 | 0.4 | 1.5654 | 0.5 | NA | 1.7429 | 0.5 | 0.52381 | 1.125 | 1.0181 | 0.2 | 0.88556 | 0.58442 | 0.77358
33 | 33 | 11U | 640386 | 5487813 | -115.0601 | 49.5267 | 1053 | Hylocomium splendens | 22 | 42 | NA | y | 26424 | 30170.85 | 29797.5974 | 51775.4247 | 42098.7678 | 215.8932 | 204.1112 | 201.0414 | bar: Au to Zr

## Pearson Correlation Coefficient
Pearson Correlation Coefficients | Au | Ag | Al | As | B | Ba | Be | Bi | Ca | Cd | Ce | Co | Cr | Cs | Cu | Fe | Ga | Ge | Hf | Hg | K | La | Li | Mg | Mn | Mo | Nb | Ni | P | Pb | Rb | S | Sb | Sc | Se | Sn | Sr | Ta | Th | Ti | Tl | U | V | W | Y | Zn | Zr
t-value | -1.0294 | 9.7996 | 1.85 | 3.6686 | -0.4604 | 4.9118 | 7.7101 | 4.7306 | -0.72139 | 1.08 | 4.1825 | 7.3805 | 2.0825 | 2.758 | 6.8984 | 4.3558 | 5.3525 | 10.9037 | 5.8049 | 3.8818 | 1.41 | 4.3029 | -0.98831 | 1.5366 | 1.2814 | -0.32952 | 7.6802 | 9.3874 | 1.3635 | 3.8475 | 2.0294 | 2.6404 | 4.8165 | 5.0447 | Inf | 1.1052 | 0.37714 | 1.7998 | 2.5765 | -1.0175 | 3.4774 | 14.7477 | 13.4213 | -1.7706 | 5.912 | 0.85294 | 8.349
p.value | 0.31771 | 2.0814e-08 | 0.081778 | 0.0019034 | 0.65106 | 0.00013185 | 6.0106e-07 | 0.00019323 | 0.48047 | 0.29522 | 0.00062485 | 1.0742e-06 | 0.052712 | 0.01344 | 2.5783e-06 | 0.00043009 | 5.2773e-05 | 4.2938e-09 | 2.1113e-05 | 0.0011981 | 0.17657 | 0.00048194 | 0.33686 | 0.14279 | 0.21724 | 0.74579 | 6.332e-07 | 3.879e-08 | 0.19052 | 0.0012907 | 0.058374 | 0.017181 | 0.00016116 | 9.9808e-05 | 0 | 0.28445 | 0.71074 | 0.08966 | 0.019609 | 0.32317 | 0.0028816 | 4.0514e-11 | 1.7831e-10 | 0.094561 | 1.7063e-05 | 0.40555 | 2.0309e-07
cor | -0.24224 | 0.92174 | 0.40937 | 0.66473 | -0.11097 | 0.76592 | 0.88183 | 0.75386 | -0.17235 | 0.25339 | 0.71214 | 0.87301 | 0.45084 | 0.55599 | 0.85837 | 0.72624 | 0.79221 | 0.93536 | 0.81528 | 0.68548 | 0.32358 | 0.72203 | -0.2331 | 0.34922 | 0.29679 | -0.079666 | 0.88106 | 0.91558 | 0.31397 | 0.68225 | 0.44161 | 0.53928 | 0.75967 | 0.77429 | 1 | 0.25892 | 0.091089 | 0.40007 | 0.52993 | -0.2396 | 0.64472 | 0.96307 | 0.95591 | -0.39458 | 0.82023 | 0.20258 | 0.89662
Contamination Factor | 1 | 4.25 | 1.1667 | 2.1398 | 3 | 3.2914 | 2.8889 | 1.4706 | 1.1159 | 1.4413 | 1.3664 | 3.3262 | 1.2535 | 2.631 | 1.6625 | 1.602 | 1.4726 | 3.3571 | 2.1389 | 2.6486 | 1.8947 | 1.4113 | 1.25 | 2.0693 | 7.5816 | 1.2439 | 1.74 | 3.4912 | 1.4539 | 2.14 | 6.7663 | 1.8333 | 3.5333 | 2.4333 | 5.9043 | 1.0667 | 1.9346 | 1 | 3.1238 | 1 | 4 | 4.0625 | 3.4578 | 1.1333 | 2.7112 | 2.0433 | 2.2075